## CFG
SNO | SET | LINK | CDU_EPC | ROUTER_EPC | SYN_EPC | CH_EPC | RL_CHANNELIZER_IP_PORTS | RL_CHANNELIZER_IP_FREQUENCIES | RL_CHANNELIZER_OP_PORTS | RL_CHANNELIZER_OP_NCO_COUNT | RL_COM_CHANNEL_SELECT | RL_POWER_CHANNEL_SELECT | RL_SUB_CHANNEL | RL_GAIN_CONTROL_DB | RL_SYNTHESIZER_NCO_COUNT | RL_POWER_LIMIT | RL_POWER_LIMIT_TM | EXPECTED_TM_EPC_SELECT_CHANNELIZER | EPC_SELECT_CHANNELIZER | EPC_SELECT_CHANNELIZER_BIT | EXPECTED_TM_EPC_SELECT_SYNTHESIZER | EPC_SELECT_SYNTHESIZER | EPC_SELECT_SYNTHESIZER_BIT | EXPECTED_TM_FL_SYNTHESIZER_AND_OP_PORT | FL_SYNTHESIZER_AND_OP_PORT | EXPECTED_TM_FL_SYNTHESIZER_NCO_PHASE | FL_SYNTHESIZER_NCO_PHASE | MESH_LINK | FL_GAIN_CONTROL_DB | FL_POWER_LIMIT | EXPECTED_TM_FL_OP_SWITCH | FL_OP_SWITCH | CHECK_TM
1 | 1 | RETURN | M | M | M | M | m1_1 | 292.5 | m1_1 | 36 | m1_1 | m1_3 | 1010 | 2,2,2,2,2 | 36 | 15 |  |  | FL_C_M | 1 |  | FL_S_M1 | 1 | DP_SYNTH_FLINK_CH_SEL_248_4=main1_p2 | B1_FL_S_M1_OP_P2_248.5MHZ | DP_SYNTH_FLINK_M1_DAC2_NCO_PH=243.2MHZ | 1,0,194 | E,C2,P14 | -5,-5,-5,-5 | 24 | FLP_OP_SW-1_STS=POS-1 | FWD_LINK_PROCESSOR_OP_SW-1_POS-1
2 | 1 | RETURN |  |  |  |  | m1_2 | 297.5 | m1_2 | 198 | m1_2 | m1_4 |  | 2,2,2,2,2 | 198 |  |  |  | FL_C_R | 0 |  | FL_S_M2 | 1 | DP_SYNTH_FLINK_CH_SEL_243_5=main1_p1 | B2_FL_S_M1_OP_P1_243.5MHZ | DP_SYNTH_FLINK_M1_DAC1_NCO_PH=248.4MHZ | 3,2,194 | D,C1,P15 |  |  | FLP_OP_SW-2_STS=POS-2 | FWD_LINK_PROCESSOR_OP_SW-2_POS-2
3 | 1 | RETURN |  |  |  |  | m2_1 | 302.5 | m1_5 | 182 | m1_5 | m1_6 |  | 2,2,2,2,2 | 675 |  |  |  | RL_C_M1 | 1 |  | FL_S_R | 0 | DP_SYNTH_FLINK_CH_SEL_258_5=main2_p2 | B3_FL_S_M2_OP_P2_258.5MHZ | DP_SYNTH_FLINK_M2_DAC2_NCO_PH=253.6MHZ | 0,0,194 |  |  |  | FLP_OP_SW-3_STS=POS-2 | FWD_LINK_PROCESSOR_OP_SW-3_POS-2
4 | 1 | RETURN |  |  |  |  | m2_2 | 307.5 | m2_5 | 113 | m2_5 | m1_7 |  | 2,2,2,2,2 | 1592 |  |  |  | RL_C_M2 | 1 |  | RL_S_M | 1 | DP_SYNTH_FLINK_CH_SEL_253_5=main2_p1 | B4_FL_S_M2_OP_P1_253.5MHZ | DP_SYNTH_FLINK_M2_DAC1_NCO_PH=258.8MHZ |  |  |  |  | FLP_OP_SW-4_STS=POS-3 | FWD_LINK_PROCESSOR_OP_SW-4_POS-3
5 | 1 | RETURN |  |  |  |  | r1_1 | 292.5 | m2_7 | 200 |  | m1_8 | [6 empty] | RL_C_R1 | 0 |  | RL_S_R | 0
6 | 1 | RETURN |  |  |  |  | r1_2 | 297.5 |  |  |  | m2_1 | [6 empty] | RL_C_R2 | 0
7 | 1 | RETURN |  |  |  |  | r2_1 | 302.5 |  |  |  | m2_2
8 | 1 | RETURN |  |  |  |  | r2_2 | 307.5 |  |  |  | m2_3
9 | 1 | RETURN
10 | 1 | RETURN
11 | 1 | RETURN
12 | 1 | RETURN
13 | 1 | RETURN
14 | 1 | RETURN
15 | 1 | RETURN
16 | 1 | RETURN
17
18 | 2 | RETURN | M | M | M | M | m1_1 | 292.5 | m1_1 | 321 | m1_1 | m1_3 | 1010 | 2,2,2,2,2 | 321 | 15 |  |  | FL_C_M | 1 |  | FL_S_M1 | 1 | DP_SYNTH_FLINK_CH_SEL_248_4=main1_p2 | B1_FL_S_M1_OP_P2_248.5MHZ | DP_SYNTH_FLINK_M1_DAC2_NCO_PH=243.2MHZ | 1,0,194 | E,C2,P14 | -5,-5,-5,-5 | 24 | FLP_OP_SW-1_STS=POS-1 | FWD_LINK_PROCESSOR_OP_SW-1_POS-1
19 | 2 | RETURN |  |  |  |  | m1_2 | 297.5 | m1_2 | 484 | m1_2 | m1_4 |  | 2,2,2,2,2 | 484 |  |  |  | FL_C_R | 0 |  | FL_S_M2 | 1 | DP_SYNTH_FLINK_CH_SEL_243_5=main1_p1 | B2_FL_S_M1_OP_P1_243.5MHZ | DP_SYNTH_FLINK_M1_DAC1_NCO_PH=248.4MHZ | 3,2,194 | D,C1,P15 |  |  | FLP_OP_SW-2_STS=POS-2 | FWD_LINK_PROCESSOR_OP_SW-2_POS-2
20 | 2 | RETURN |  |  |  |  | m2_1 | 302.5 | m1_5 | 468 | m1_5 | m1_6 |  | 2,2,2,2,2 | 961 |  |  |  | RL_C_M1 | 1 |  | FL_S_R | 0 | DP_SYNTH_FLINK_CH_SEL_258_5=main2_p2 | B3_FL_S_M2_OP_P2_258.5MHZ | DP_SYNTH_FLINK_M2_DAC2_NCO_PH=253.6MHZ | 0,0,194 |  |  |  | FLP_OP_SW-3_STS=POS-2 | FWD_LINK_PROCESSOR_OP_SW-3_POS-2
21 | 2 | RETURN |  |  |  |  | m2_2 | 307.5 | m2_5 | 399 | m2_5 | m1_7 |  | 2,2,2,2,2 | 1878 |  |  |  | RL_C_M2 | 1 |  | RL_S_M | 1 | DP_SYNTH_FLINK_CH_SEL_253_5=main2_p1 | B4_FL_S_M2_OP_P1_253.5MHZ | DP_SYNTH_FLINK_M2_DAC1_NCO_PH=258.8MHZ |  |  |  |  | FLP_OP_SW-4_STS=POS-3 | FWD_LINK_PROCESSOR_OP_SW-4_POS-3
22 | 2 | RETURN |  |  |  |  | r1_1 | 292.5 | m2_8 | 200 |  | m1_8 | [6 empty] | RL_C_R1 | 0 |  | RL_S_R | 0
23 | 2 | RETURN |  |  |  |  | r1_2 | 297.5 |  |  |  | m2_1 | [6 empty] | RL_C_R2 | 0
24 | 2 | RETURN |  |  |  |  | r2_1 | 302.5 |  |  |  | m2_2
25 | 2 | RETURN |  |  |  |  | r2_2 | 307.5 |  |  |  | m2_3
26 | 2 | RETURN
27 | 2 | RETURN
28 | 2 | RETURN
29 | 2 | RETURN
30 | 2 | RETURN
31 | 2 | RETURN
32 | 2 | RETURN
33 | 2 | RETURN
34
35 | 3 | RETURN | M | M | M | M | m1_1 | 292.5 | m2_1 | 124 | m2_1 | m1_5 | 1010 | 2,2,2,2,2 | 1110 | 15 |  |  | FL_C_M | 1 |  | FL_S_M1 | 1 | DP_SYNTH_FLINK_CH_SEL_248_4=main1_p2 | B1_FL_S_M1_OP_P2_248.5MHZ | DP_SYNTH_FLINK_M1_DAC2_NCO_PH=243.2MHZ | 1,0,194 | E,C2,P14 | -5,-5,-5,-5 | 24 | FLP_OP_SW-1_STS=POS-1 | FWD_LINK_PROCESSOR_OP_SW-1_POS-1
36 | 3 | RETURN |  |  |  |  | m1_2 | 297.5 | m2_2 | 288 | m2_2 | m1_6 |  | 2,2,2,2,2 | 1274 |  |  |  | FL_C_R | 0 |  | FL_S_M2 | 1 | DP_SYNTH_FLINK_CH_SEL_243_5=main1_p1 | B2_FL_S_M1_OP_P1_243.5MHZ | DP_SYNTH_FLINK_M1_DAC1_NCO_PH=248.4MHZ | 3,2,194 | D,C1,P15 |  |  | FLP_OP_SW-2_STS=POS-2 | FWD_LINK_PROCESSOR_OP_SW-2_POS-2
37 | 3 | RETURN |  |  |  |  | m2_1 | 302.5 | m2_5 | 272 | m2_5 | m1_7 |  | 2,2,2,2,2 | 1751 |  |  |  | RL_C_M1 | 1 |  | FL_S_R | 0 | DP_SYNTH_FLINK_CH_SEL_258_5=main2_p2 | B3_FL_S_M2_OP_P2_258.5MHZ | DP_SYNTH_FLINK_M2_DAC2_NCO_PH=253.6MHZ | 0,0,194 |  |  |  | FLP_OP_SW-3_STS=POS-2 | FWD_LINK_PROCESSOR_OP_SW-3_POS-2
38 | 3 | RETURN |  |  |  |  | m2_2 | 307.5 | m2_6 | 303 | m2_6 | m1_8 |  | 2,2,2,2,2 | 1782 |  |  |  | RL_C_M2 | 1 |  | RL_S_M | 1 | DP_SYNTH_FLINK_CH_SEL_253_5=main2_p1 | B4_FL_S_M2_OP_P1_253.5MHZ | DP_SYNTH_FLINK_M2_DAC1_NCO_PH=258.8MHZ |  |  |  |  | FLP_OP_SW-4_STS=POS-3 | FWD_LINK_PROCESSOR_OP_SW-4_POS-3
39 | 3 | RETURN |  |  |  |  | r1_1 | 292.5 |  |  |  | m2_3 | [6 empty] | RL_C_R1 | 0 |  | RL_S_R | 0
40 | 3 | RETURN |  |  |  |  | r1_2 | 297.5 |  |  |  | m2_4 | [6 empty] | RL_C_R2 | 0
41 | 3 | RETURN |  |  |  |  | r2_1 | 302.5 |  |  |  | m2_7
42 | 3 | RETURN |  |  |  |  | r2_2 | 307.5 |  |  |  | m2_8
43 | 3 | RETURN
44 | 3 | RETURN
45 | 3 | RETURN
46 | 3 | RETURN
47 | 3 | RETURN
48 | 3 | RETURN
49 | 3 | RETURN
50 | 3 | RETURN
51
52
53 | 4 | RETURN | M | M | M | M | m1_1 | 292.5 | m1_5 | 198 | m1_5 | m1_1 | 1010 | 2,2,2,2,2 | 691 | 15 |  |  | FL_C_M | 1 |  | FL_S_M1 | 1 | DP_SYNTH_FLINK_CH_SEL_248_4=main1_p2 | B1_FL_S_M1_OP_P2_248.5MHZ | DP_SYNTH_FLINK_M1_DAC2_NCO_PH=243.2MHZ | 1,0,194 |  | -5,-5,-5,-5 | 24 | FLP_OP_SW-1_STS=POS-1 | FWD_LINK_PROCESSOR_OP_SW-1_POS-1
54 | 4 | RETURN |  |  |  |  | m1_2 | 297.5 | m1_6 | 386 | m1_6 | m1_2 |  | 2,2,2,2,2 | 879 |  |  |  | FL_C_R | 0 |  | FL_S_M2 | 1 | DP_SYNTH_FLINK_CH_SEL_243_5=main1_p1 | B2_FL_S_M1_OP_P1_243.5MHZ | DP_SYNTH_FLINK_M1_DAC1_NCO_PH=248.4MHZ | 3,2,194 |  |  |  | FLP_OP_SW-2_STS=POS-2 | FWD_LINK_PROCESSOR_OP_SW-2_POS-2
55 | 4 | RETURN |  |  |  |  | m2_1 | 302.5 | m2_1 | 370 | m2_1 | m1_3 |  | 2,2,2,2,2 | 1356 |  |  |  | RL_C_M1 | 1 |  | FL_S_R | 0 | DP_SYNTH_FLINK_CH_SEL_258_5=main2_p2 | B3_FL_S_M2_OP_P2_258.5MHZ | DP_SYNTH_FLINK_M2_DAC2_NCO_PH=253.6MHZ | 0,0,194 |  |  |  | FLP_OP_SW-3_STS=POS-2 | FWD_LINK_PROCESSOR_OP_SW-3_POS-2
56 | 4 | RETURN |  |  |  |  | m2_2 | 312.5 | m2_5 | 302 | m2_5 | m1_4 |  | 2,2,2,2,2 | 302 |  |  |  | RL_C_M2 | 1 |  | RL_S_M | 1 | DP_SYNTH_FLINK_CH_SEL_253_5=main2_p1 | B4_FL_S_M2_OP_P1_253.5MHZ | DP_SYNTH_FLINK_M2_DAC1_NCO_PH=258.8MHZ |  |  |  |  | FLP_OP_SW-4_STS=POS-3 | FWD_LINK_PROCESSOR_OP_SW-4_POS-3
57 | 4 | RETURN |  |  |  |  | r1_1 | 292.5 | m2_3 | 200 |  | m2_2 | [6 empty] | RL_C_R1 | 0 |  | RL_S_R | 0
58 | 4 | RETURN |  |  |  |  | r1_2 | 297.5 | m2_6 | 30 |  | m2_6 | [6 empty] | RL_C_R2 | 0
59 | 4 | RETURN |  |  |  |  | r2_1 | 302.5 |  |  |  | m1_7
60 | 4 | RETURN |  |  |  |  | r2_2 | 307.5 |  |  |  | m1_8
61 | 4 | RETURN
62 | 4 | RETURN
63 | 4 | RETURN
64 | 4 | RETURN
65 | 4 | RETURN
66 | 4 | RETURN
67 | 4 | RETURN
68 | 4 | RETURN
69
70 | 5 | RETURN | M | M | M | M | m1_1 | 292.5 | r1_1 | 302 | r1_1 | m1_3 | 0011 | 2,2,2,2,2 | 302 | 15 |  |  | FL_C_M | 1 |  | FL_S_M1 | 1 | [7 empty] | FLP_OP_SW-1_STS=POS-1 | FWD_LINK_PROCESSOR_OP_SW-1_POS-1
71 | 5 | RETURN |  |  |  |  | m1_2 | 297.5 | r1_5 | 247 | r1_5 | m1_4 |  | 2,2,2,2,2 | 740 |  |  |  | FL_C_R | 0 |  | FL_S_M2 | 0 | [7 empty] | FLP_OP_SW-2_STS=POS-2 | FWD_LINK_PROCESSOR_OP_SW-2_POS-2
72 | 5 | RETURN |  |  |  |  | m2_1 | 302.5 | m1_1 | 36 | m1_1 | m1_5 |  | 2,2,2,2,2 | 36 |  |  |  | RL_C_M1 | 1 |  | FL_S_R | 0 | [7 empty] | FLP_OP_SW-3_STS=POS-2 | FWD_LINK_PROCESSOR_OP_SW-3_POS-2
73 | 5 | RETURN |  |  |  |  | m2_2 | 307.5 | m1_2 | 198 | m1_2 | m1_6 |  | 2,2,2,2,2 | 198 |  |  |  | RL_C_M2 | 0 |  | RL_S_M | 1 | [7 empty] | FLP_OP_SW-4_STS=POS-3 | FWD_LINK_PROCESSOR_OP_SW-4_POS-3
74 | 5 | RETURN |  |  |  |  | r1_1 | 312.5 | r1_6 | 80 |  | m1_7 | [6 empty] | RL_C_R1 | 1 |  | RL_S_R | 0
75 | 5 | RETURN |  |  |  |  | r1_2 | 317.5 |  |  |  | m1_8 | [6 empty] | RL_C_R2 | 0
76 | 5 | RETURN |  |  |  |  | r2_1 | 302.5 |  |  |  | r1_2
77 | 5 | RETURN |  |  |  |  | r2_2 | 307.5 |  |  |  | r1_3
78 | 5 | RETURN
79 | 5 | RETURN
80 | 5 | RETURN
81 | 5 | RETURN
82 | 5 | RETURN
83 | 5 | RETURN
84 | 5 | RETURN
85 | 5 | RETURN
86
87 | 6 | RETURN | M | M | M | M | m1_1 | 292.5 | m2_1 | 182 | m2_1 | m1_3 | 1000 | 2,2,2,2,2 | 675 | 15 |  |  | FL_C_M | 1 |  | FL_S_M1 | 1 | [7 empty] | FLP_OP_SW-1_STS=POS-1 | FWD_LINK_PROCESSOR_OP_SW-1_POS-1
88 | 6 | RETURN |  |  |  |  | m1_2 | 297.5 | m2_2 | 129 | m2_2 | m1_4 |  | 2,2,2,2,2 | 1583 |  |  |  | FL_C_R | 0 |  | FL_S_M2 | 0 | [7 empty] | FLP_OP_SW-2_STS=POS-2 | FWD_LINK_PROCESSOR_OP_SW-2_POS-2
89 | 6 | RETURN |  |  |  |  | m2_1 | 297.5 | m1_1 | 36 | m1_1 | m1_5 |  | 2,2,2,2,2 | 36 |  |  |  | RL_C_M1 | 1 |  | FL_S_R | 0 | [7 empty] | FLP_OP_SW-3_STS=POS-2 | FWD_LINK_PROCESSOR_OP_SW-3_POS-2
90 | 6 | RETURN |  |  |  |  | m2_2 | 307.5 | m1_2 | 198 | m1_2 | m1_6 |  | 2,2,2,2,2 | 198 |  |  |  | RL_C_M2 | 1 |  | RL_S_M | 1 | [7 empty] | FLP_OP_SW-4_STS=POS-3 | FWD_LINK_PROCESSOR_OP_SW-4_POS-3
91 | 6 | RETURN |  |  |  |  | r1_1 | 292.5 |  |  |  | m1_7 | [6 empty] | RL_C_R1 | 0 |  | RL_S_R | 0
92 | 6 | RETURN |  |  |  |  | r1_2 | 297.5 |  |  |  | m1_8 | [6 empty] | RL_C_R2 | 0
93 | 6 | RETURN |  |  |  |  | r2_1 | 302.5 |  |  |  | m2_3
94 | 6 | RETURN |  |  |  |  | r2_2 | 307.5 |  |  |  | m2_4
95 | 6 | RETURN
96 | 6 | RETURN
97 | 6 | RETURN
98 | 6 | RETURN
99 | 6 | RETURN
100 | 6 | RETURN
101 | 6 | RETURN
102 | 6 | RETURN
103
104 | 7 | RETURN | M | M | M | M | m1_1 | 297.5 | m1_1 | 386 | m1_1 | m1_2 | 1101 | 2,2,2,2,2 | 879 | 15 |  |  | FL_C_M | 1 |  | FL_S_M1 | 1 | [7 empty] | FLP_OP_SW-1_STS=POS-1 | FWD_LINK_PROCESSOR_OP_SW-1_POS-1
105 | 7 | RETURN |  |  |  |  | m1_2 | 302.5 | m1_5 | 370 | m1_5 | m1_3 |  | 2,2,2,2,2 | 1356 |  |  |  | FL_C_R | 0 |  | FL_S_M2 | 0 | [7 empty] | FLP_OP_SW-2_STS=POS-2 | FWD_LINK_PROCESSOR_OP_SW-2_POS-2
106 | 7 | RETURN |  |  |  |  | m2_1 | 302.5 | r1_1 | 302 | r1_1 | m1_4 |  | 2,2,2,2,2 | 302 |  |  |  | RL_C_M1 | 1 |  | FL_S_R | 0 | [7 empty] | FLP_OP_SW-3_STS=POS-2 | FWD_LINK_PROCESSOR_OP_SW-3_POS-2
107 | 7 | RETURN |  |  |  |  | m2_2 | 307.5 | r1_5 | 247 | r1_5 | m1_5 |  | 2,2,2,2,2 | 740 |  |  |  | RL_C_M2 | 0 |  | RL_S_M | 1 | [7 empty] | FLP_OP_SW-4_STS=POS-3 | FWD_LINK_PROCESSOR_OP_SW-4_POS-3
108 | 7 | RETURN |  |  |  |  | r1_1 | 312.5 | m1_3 | 200 |  | m1_6 | [6 empty] | RL_C_R1 | 1 |  | RL_S_R | 0
109 | 7 | RETURN |  |  |  |  | r1_2 | 317.5 | r1_6 | 30 |  | m1_7 | [6 empty] | RL_C_R2 | 0
110 | 7 | RETURN |  |  |  |  | r2_1 | 302.5 |  |  |  | m1_8
111 | 7 | RETURN |  |  |  |  | r2_2 | 307.5 |  |  |  | r1_2
112 | 7 | RETURN
113 | 7 | RETURN
114 | 7 | RETURN
115 | 7 | RETURN
116 | 7 | RETURN
117 | 7 | RETURN
118 | 7 | RETURN
119 | 7 | RETURN
120
121 | 8 | RETURN | M | M | M | M | m1_1 | 292.5 | m1_1 | 198 | m1_1 | m1_6 | 1101 | 2,2,2,2,2 | 198 | 15 |  |  | FL_C_M | 1 |  | FL_S_M1 | 1 | [7 empty] | FLP_OP_SW-1_STS=POS-1 | FWD_LINK_PROCESSOR_OP_SW-1_POS-1
122 | 8 | RETURN |  |  |  |  | m1_2 | 297.5 | m1_5 | 182 | m1_5 | m1_7 |  | 2,2,2,2,2 | 675 |  |  |  | FL_C_R | 0 |  | FL_S_M2 | 0 | [7 empty] | FLP_OP_SW-2_STS=POS-2 | FWD_LINK_PROCESSOR_OP_SW-2_POS-2
123 | 8 | RETURN |  |  |  |  | m2_1 | 302.5 | m2_5 | 113 | m2_5 | m2_2 |  | 2,2,2,2,2 | 1592 |  |  |  | RL_C_M1 | 1 |  | FL_S_R | 0 | [7 empty] | FLP_OP_SW-3_STS=POS-2 | FWD_LINK_PROCESSOR_OP_SW-3_POS-2
124 | 8 | RETURN |  |  |  |  | m2_2 | 307.5 | m2_1 | 288 | m2_1 | m2_3 |  | 2,2,2,2,2 | 1274 |  |  |  | RL_C_M2 | 1 |  | RL_S_M | 1 | [7 empty] | FLP_OP_SW-4_STS=POS-3 | FWD_LINK_PROCESSOR_OP_SW-4_POS-3
125 | 8 | RETURN |  |  |  |  | r1_1 | 292.5 | m2_7 | 30 |  | m2_4 | [6 empty] | RL_C_R1 | 0 |  | RL_S_R | 0
126 | 8 | RETURN |  |  |  |  | r1_2 | 297.5 | m2_2 | 80 |  | m2_8 | [6 empty] | RL_C_R2 | 0
127 | 8 | RETURN |  |  |  |  | r2_1 | 302.5 |  |  |  | m2_6
128 | 8 | RETURN |  |  |  |  | r2_2 | 307.5 |  |  |  | m2_7
129 | 8 | RETURN
130 | 8 | RETURN
131 | 8 | RETURN
132 | 8 | RETURN
133 | 8 | RETURN
134 | 8 | RETURN
135 | 8 | RETURN
136 | 8 | RETURN
137
138 | 9 | RETURN | R | R | R | R | m1_1 | 292.5 | m1_1 | 36 | m1_1 | m1_3 | 1010 | 2,2,2,2,2 | 36 | 15 |  |  | FL_C_M | 1 |  | FL_S_M1 | 1 | [7 empty] | FLP_OP_SW-1_STS=POS-1 | FWD_LINK_PROCESSOR_OP_SW-1_POS-1
139 | 9 | RETURN |  |  |  |  | m1_2 | 297.5 | m1_2 | 198 | m1_2 | m1_4 |  | 2,2,2,2,2 | 198 |  |  |  | FL_C_R | 0 |  | FL_S_M2 | 0 | [7 empty] | FLP_OP_SW-2_STS=POS-2 | FWD_LINK_PROCESSOR_OP_SW-2_POS-2
140 | 9 | RETURN |  |  |  |  | m2_1 | 302.5 | m1_5 | 182 | m1_5 | m1_8 |  | 2,2,2,2,2 | 675 |  |  |  | RL_C_M1 | 1 |  | FL_S_R | 0 | [7 empty] | FLP_OP_SW-3_STS=POS-2 | FWD_LINK_PROCESSOR_OP_SW-3_POS-2
141 | 9 | RETURN |  |  |  |  | m2_2 | 307.5 | m2_5 | 113 | m2_5 | m1_6 |  | 2,2,2,2,2 | 1592 |  |  |  | RL_C_M2 | 1 |  | RL_S_M | 0 | [7 empty] | FLP_OP_SW-4_STS=POS-3 | FWD_LINK_PROCESSOR_OP_SW-4_POS-3
142 | 9 | RETURN |  |  |  |  | r1_1 | 292.5 | m2_7 | 80 |  | m1_7 | [6 empty] | RL_C_R1 | 0 |  | RL_S_R | 1
143 | 9 | RETURN |  |  |  |  | r1_2 | 297.5 |  |  |  | m2_1 | [6 empty] | RL_C_R2 | 0
144 | 9 | RETURN |  |  |  |  | r2_1 | 302.5 |  |  |  | m2_2
145 | 9 | RETURN |  |  |  |  | r2_2 | 307.5 |  |  |  | m2_3
146 | 9 | RETURN
147 | 9 | RETURN
148 | 9 | RETURN
149 | 9 | RETURN
150 | 9 | RETURN
151 | 9 | RETURN
152 | 9 | RETURN
153 | 9 | RETURN
154
155 | 10 | RETURN | R | R | R | R | m1_1 | 292.5 | m2_1 | 370 | m2_1 | m2_2 | 0110 | 2,2,2,2,2 | 1356 | 15 |  |  | FL_C_M | 1 |  | FL_S_M1 | 1 | [7 empty] | FLP_OP_SW-1_STS=POS-1 | FWD_LINK_PROCESSOR_OP_SW-1_POS-1
156 | 10 | RETURN |  |  |  |  | m1_2 | 297.5 | r1_1 | 302 | r1_1 | m2_3 |  | 2,2,2,2,2 | 302 |  |  |  | FL_C_R | 0 |  | FL_S_M2 | 0 | [7 empty] | FLP_OP_SW-2_STS=POS-2 | FWD_LINK_PROCESSOR_OP_SW-2_POS-2
157 | 10 | RETURN |  |  |  |  | m2_1 | 302.5 | r1_5 | 247 | r1_5 | m2_4 |  | 2,2,2,2,2 | 740 |  |  |  | RL_C_M1 | 0 |  | FL_S_R | 0 | [7 empty] | FLP_OP_SW-3_STS=POS-2 | FWD_LINK_PROCESSOR_OP_SW-3_POS-2
158 | 10 | RETURN |  |  |  |  | m2_2 | 307.5 | r1_6 | 460 | r1_6 | m2_5 |  | 2,2,2,2,2 | 1210 |  |  |  | RL_C_M2 | 1 |  | RL_S_M | 0 | [7 empty] | FLP_OP_SW-4_STS=POS-3 | FWD_LINK_PROCESSOR_OP_SW-4_POS-3
159 | 10 | RETURN |  |  |  |  | r1_1 | 312.5 | m2_3 | 200 |  | m2_6 | [6 empty] | RL_C_R1 | 1 |  | RL_S_R | 1
160 | 10 | RETURN |  |  |  |  | r1_2 | 317.5 |  |  |  | m2_7 | [6 empty] | RL_C_R2 | 0
161 | 10 | RETURN |  |  |  |  | r2_1 | 302.5 |  |  |  | m2_8
162 | 10 | RETURN |  |  |  |  | r2_2 | 307.5 |  |  |  | r1_2
163 | 10 | RETURN
164 | 10 | RETURN
165 | 10 | RETURN
166 | 10 | RETURN
167 | 10 | RETURN
168 | 10 | RETURN
169 | 10 | RETURN
170 | 10 | RETURN
171
172 | 11 | RETURN | R | R | R | R | m1_1 | 292.5 | r2_5 | 198 | r2_5 | m1_3 | 0011 | 2,2,2,2,2 | 198 | 15 |  |  | FL_C_M | 1 |  | FL_S_M1 | 1 | [7 empty] | FLP_OP_SW-1_STS=POS-1 | FWD_LINK_PROCESSOR_OP_SW-1_POS-1
173 | 11 | RETURN |  |  |  |  | m1_2 | 297.5 | r2_1 | 247 | r2_1 | m1_4 |  | 2,2,2,2,2 | 740 |  |  |  | FL_C_R | 0 |  | FL_S_M2 | 0 | [7 empty] | FLP_OP_SW-2_STS=POS-2 | FWD_LINK_PROCESSOR_OP_SW-2_POS-2
174 | 11 | RETURN |  |  |  |  | m2_1 | 302.5 | m1_1 | 36 | m1_1 | m1_5 |  | 2,2,2,2,2 | 36 |  |  |  | RL_C_M1 | 1 |  | FL_S_R | 0 | [7 empty] | FLP_OP_SW-3_STS=POS-2 | FWD_LINK_PROCESSOR_OP_SW-3_POS-2
175 | 11 | RETURN |  |  |  |  | m2_2 | 307.5 | m1_2 | 198 | m1_2 | m1_6 |  | 2,2,2,2,2 | 1210 |  |  |  | RL_C_M2 | 0 |  | RL_S_M | 0 | [7 empty] | FLP_OP_SW-4_STS=POS-3 | FWD_LINK_PROCESSOR_OP_SW-4_POS-3
176 | 11 | RETURN |  |  |  |  | r1_1 | 292.5 |  |  |  | m1_7 | [6 empty] | RL_C_R1 | 0 |  | RL_S_R | 1
177 | 11 | RETURN |  |  |  |  | r1_2 | 297.5 |  |  |  | m1_8 | [6 empty] | RL_C_R2 | 1
178 | 11 | RETURN |  |  |  |  | r2_1 | 317.5 |  |  |  | r2_2
179 | 11 | RETURN |  |  |  |  | r2_2 | 292.5 |  |  |  | r2_3
180 | 11 | RETURN
181 | 11 | RETURN
182 | 11 | RETURN
183 | 11 | RETURN
184 | 11 | RETURN
185 | 11 | RETURN
186 | 11 | RETURN
187 | 11 | RETURN
189
190 | 1 | FORWARD | M | M | M | M | [12 empty] | FL_C_M | 1 |  | FL_S_M1 | 1 | DP_SYNTH_FLINK_CH_SEL_248_4=main1_p2 | B1_FL_S_M1_OP_P2_248.5MHZ | DP_SYNTH_FLINK_M1_DAC2_NCO_PH=243.2MHZ | 1,0,194 |  | -5,-5,-5,-5 | 24 | FLP_OP_SW-1_STS=POS-1 | FWD_LINK_PROCESSOR_OP_SW-1_POS-1
191 | 1 | FORWARD | [16 empty] | FL_C_R | 0 |  | FL_S_M2 | 1 | DP_SYNTH_FLINK_CH_SEL_243_5=main1_p1 | B2_FL_S_M1_OP_P1_243.5MHZ | DP_SYNTH_FLINK_M1_DAC1_NCO_PH=248.4MHZ | 3,2,194 |  |  |  | FLP_OP_SW-2_STS=POS-2 | FWD_LINK_PROCESSOR_OP_SW-2_POS-2
192 | 1 | FORWARD | [16 empty] | RL_C_M1 | 1 |  | FL_S_R | 0 | DP_SYNTH_FLINK_CH_SEL_258_5=main2_p2 | B3_FL_S_M2_OP_P2_258.5MHZ | DP_SYNTH_FLINK_M2_DAC2_NCO_PH=253.6MHZ | 0,0,194 |  |  |  | FLP_OP_SW-3_STS=POS-2 | FWD_LINK_PROCESSOR_OP_SW-3_POS-2
193 | 1 | FORWARD | [16 empty] | RL_C_M2 | 0 |  | RL_S_M | 1 | DP_SYNTH_FLINK_CH_SEL_253_5=main2_p1 | B4_FL_S_M2_OP_P1_253.5MHZ | DP_SYNTH_FLINK_M2_DAC1_NCO_PH=258.8MHZ |  |  |  |  | FLP_OP_SW-4_STS=POS-3 | FWD_LINK_PROCESSOR_OP_SW-4_POS-3
194 | 1 | FORWARD | [16 empty] | RL_C_R1 | 0 |  | RL_S_R | 0
195 | 1 | FORWARD | [16 empty] | RL_C_R2 | 0
196 | [31 empty] | FWD_LINK_PROCESSOR_OP_SW-2_POS-3
197 | 2 | FORWARD | M | M | M | M | [12 empty] | FL_C_M | 0 |  | FL_S_M1 | 0 | DP_SYNTH_FLINK_CH_SEL_248_4=main2_p1 | B1_FL_S_M2_OP_P1_248.5MHZ | DP_SYNTH_FLINK_M2_DAC2_NCO_PH=248.4MHZ | 0,0,194 |  | -5,-5,-5,-5 | 24 | FLP_OP_SW-1_STS=POS-2 | FWD_LINK_PROCESSOR_OP_SW-1_POS-2
198 | 2 | FORWARD | [16 empty] | FL_C_R | 1 |  | FL_S_M2 | 1 | DP_SYNTH_FLINK_CH_SEL_243_5=redt_p1 | B2_FL_S_R_OP_P1_243.5MHZ | DP_SYNTH_FLINK_M2_DAC1_NCO_PH=258.8MHZ | 3,1,194 |  |  |  | FLP_OP_SW-2_STS=POS-3 | FWD_LINK_PROCESSOR_OP_SW-2_POS-3
199 | 2 | FORWARD | [16 empty] | RL_C_M1 | 1 |  | FL_S_R | 1 | DP_SYNTH_FLINK_CH_SEL_258_5=main2_p2 | B3_FL_S_M2_OP_P2_258.5MHZ | DP_SYNTH_FLINK_R_DAC2_NCO_PH=243.2MHZ | 2,0,194 |  |  |  | FLP_OP_SW-3_STS=POS-3 | FWD_LINK_PROCESSOR_OP_SW-3_POS-3
200 | 2 | FORWARD | [16 empty] | RL_C_M2 | 0 |  | RL_S_M | 1 | DP_SYNTH_FLINK_CH_SEL_253_5=redt_p2 | B4_FL_S_R_OP_P2_253.5MHZ | DP_SYNTH_FLINK_R_DAC1_NCO_PH=253.6MHZ |  |  |  |  | FLP_OP_SW-4_STS=POS-3 | FWD_LINK_PROCESSOR_OP_SW-4_POS-3
201 | 2 | FORWARD | [16 empty] | RL_C_R1 | 0 |  | RL_S_R | 0
202 | 2 | FORWARD | [16 empty] | RL_C_R2 | 0
203 | [32 empty] | FLP_OP_SW-2_STS
204 | 3 | FORWARD | R | R | R | R | [12 empty] | FL_C_M | 0 |  | FL_S_M1 | 1 | DP_SYNTH_FLINK_CH_SEL_248_4=redt_p1 | B1_FL_S_R_OP_P1_248.5MHZ | DP_SYNTH_FLINK_M1_DAC2_NCO_PH=243.2MHZ | 2,0,194 |  | -5,-5,-5,-5 | 24 | FLP_OP_SW-1_STS=POS-1 | FWD_LINK_PROCESSOR_OP_SW-1_POS-1
205 | 3 | FORWARD | [16 empty] | FL_C_R | 1 |  | FL_S_M2 | 0 | DP_SYNTH_FLINK_CH_SEL_243_5=main1_p1 | B2_FL_S_M1_OP_P1_243.5MHZ | DP_SYNTH_FLINK_M1_DAC1_NCO_PH=253.6MHZ | 0,0,194 |  |  |  | FLP_OP_SW-2_STS=POS-1 | FWD_LINK_PROCESSOR_OP_SW-2_POS-1
206 | 3 | FORWARD | [16 empty] | RL_C_M1 | 1 |  | FL_S_R | 1 | DP_SYNTH_FLINK_CH_SEL_258_5=redt_p2 | B3_FL_S_R_OP_P2_258.5MHZ | DP_SYNTH_FLINK_R_DAC2_NCO_PH=248.4MHZ | 3,1,194 |  |  |  | FLP_OP_SW-3_STS=POS-1 | FWD_LINK_PROCESSOR_OP_SW-3_POS-1
207 | 3 | FORWARD | [16 empty] | RL_C_M2 | 0 |  | RL_S_M | 1 | DP_SYNTH_FLINK_CH_SEL_253_5=main1_p2 | B4_FL_S_M1_OP_P2_253.5MHZ | DP_SYNTH_FLINK_R_DAC1_NCO_PH=258.8MHZ |  |  |  |  | FLP_OP_SW-4_STS=POS-2 | FWD_LINK_PROCESSOR_OP_SW-4_POS-2
208 | 3 | FORWARD | [16 empty] | RL_C_R1 | 0 |  | RL_S_R | 0
209 | 3 | FORWARD | [16 empty] | RL_C_R2 | 0
210
211 | 4 | FORWARD | R | R | R | R | [12 empty] | FL_C_M | 1 |  | FL_S_M1 | 1 | DP_SYNTH_FLINK_CH_SEL_248_4=main1_p2 | B1_FL_S_M1_OP_P2_248.5MHZ | DP_SYNTH_FLINK_M1_DAC2_NCO_PH=243.2MHZ | 1,0,194 |  | -5,-5,-5,-5 | 24 | FLP_OP_SW-1_STS=POS-1 | FWD_LINK_PROCESSOR_OP_SW-1_POS-1
212 | 4 | FORWARD | [16 empty] | FL_C_R | 0 |  | FL_S_M2 | 1 | DP_SYNTH_FLINK_CH_SEL_243_5=main1_p1 | B2_FL_S_M1_OP_P1_243.5MHZ | DP_SYNTH_FLINK_M1_DAC1_NCO_PH=248.4MHZ | 3,2,194 |  |  |  | FLP_OP_SW-2_STS=POS-2 | FWD_LINK_PROCESSOR_OP_SW-2_POS-2
213 | 4 | FORWARD | [16 empty] | RL_C_M1 | 1 |  | FL_S_R | 0 | DP_SYNTH_FLINK_CH_SEL_258_5=main2_p2 | B3_FL_S_M2_OP_P2_258.5MHZ | DP_SYNTH_FLINK_M2_DAC2_NCO_PH=253.6MHZ | 0,0,194 |  |  |  | FLP_OP_SW-3_STS=POS-2 | FWD_LINK_PROCESSOR_OP_SW-3_POS-2
214 | 4 | FORWARD | [16 empty] | RL_C_M2 | 0 |  | RL_S_M | 1 | DP_SYNTH_FLINK_CH_SEL_253_5=main2_p1 | B4_FL_S_M2_OP_P1_253.5MHZ | DP_SYNTH_FLINK_M2_DAC1_NCO_PH=258.8MHZ |  |  |  |  | FLP_OP_SW-4_STS=POS-3 | FWD_LINK_PROCESSOR_OP_SW-4_POS-3
215 | 4 | FORWARD | [16 empty] | RL_C_R1 | 0 |  | RL_S_R | 0
216 | 4 | FORWARD | [16 empty] | RL_C_R2 | 0
217
218 | 1 | MESH | M | M | M | M | m1_1 | 292.5 | m1_1 | 36 | m1_1 | m1_5 | 0010 | -5,-5,-5,-5,-5 |  | 15 |  |  | FL_C_M | 1 |  | FL_S_M1 | 1 | DP_SYNTH_FLINK_CH_SEL_248_4=main1_p2 | B1_FL_S_M1_OP_P2_248.5MHZ | DP_SYNTH_FLINK_M1_DAC2_NCO_PH=243.2MHZ | 1,0,194 | E,C2,P14 |  |  | FLP_OP_SW-1_STS=POS-1 | FWD_LINK_PROCESSOR_OP_SW-1_POS-1
219 | 1 | MESH |  |  |  |  | m1_2 | 297.5 | m1_2 | 198 | m1_2 | m1_6 |  | -5,-5,-5,-5,-5 |  |  |  |  | FL_C_R | 0 |  | FL_S_M2 | 0 | DP_SYNTH_FLINK_CH_SEL_243_5=main1_p1 | B2_FL_S_M1_OP_P1_243.5MHZ | DP_SYNTH_FLINK_M1_DAC1_NCO_PH=248.4MHZ | 3,2,194 | D,C1,P15 |  |  | FLP_OP_SW-2_STS=POS-2 | FWD_LINK_PROCESSOR_OP_SW-2_POS-2
220 | 1 | MESH |  |  |  |  | m2_1 | 302.5 | m1_3 | 245 | m1_3 | m1_7 |  | -5,-5,-5,-5,-5 |  |  |  |  | RL_C_M1 | 1 |  | FL_S_R | 0 | DP_SYNTH_FLINK_CH_SEL_258_5=main2_p2 | B3_FL_S_M2_OP_P2_258.5MHZ |  | 0,0,194 |  |  |  | FLP_OP_SW-3_STS=POS-2 | FWD_LINK_PROCESSOR_OP_SW-3_POS-2
221 | 1 | MESH |  |  |  |  | m2_2 | 307.5 | m1_4 | 478 | m1_4 | m1_8 |  | -5,-5,-5,-5,-5 |  |  |  |  | RL_C_M2 | 1 |  | RL_S_M | 0 | DP_SYNTH_FLINK_CH_SEL_253_5=main2_p1 | B4_FL_S_M2_OP_P1_253.5MHZ | [5 empty] | FLP_OP_SW-4_STS=POS-3 | FWD_LINK_PROCESSOR_OP_SW-4_POS-3
222 | 1 | MESH |  |  |  |  | r1_1 | 292.5 |  |  |  | m2_1 | [6 empty] | RL_C_R1 | 0 |  | RL_S_R | 0
223 | 1 | MESH |  |  |  |  | r1_2 | 297.5 |  |  |  | m2_2 | [6 empty] | RL_C_R2 | 0
224 | 1 | MESH |  |  |  |  | r2_1 | 302.5 |  |  |  | m2_3
225 | 1 | MESH |  |  |  |  | r2_2 | 307.5 |  |  |  | m2_4
226 | 1 | MESH
227 | 1 | MESH
228 | 1 | MESH
229 | 1 | MESH
230 | 1 | MESH
231 | 1 | MESH
232 | 1 | MESH
233 | 1 | MESH
234
235 | 2 | MESH | M | M | M | M | m1_1 | 292.5 | m1_1 | 36 | m1_1 | m1_5 | 0010 | -5,-5,-5,-5,-5 |  | 15 |  |  | FL_C_M | 1 |  | FL_S_M1 | 1 | DP_SYNTH_FLINK_CH_SEL_248_4=main1_p2 | B1_FL_S_M1_OP_P2_248.5MHZ | DP_SYNTH_FLINK_M1_DAC2_NCO_PH=243.2MHZ | 1,0,194 | E,C2,P14 |  |  | FLP_OP_SW-1_STS=POS-1 | FWD_LINK_PROCESSOR_OP_SW-1_POS-1
236 | 2 | MESH |  |  |  |  | m1_2 | 297.5 | m1_2 | 484 | m1_2 | m1_6 |  | -5,-5,-5,-5,-5 |  |  |  |  | FL_C_R | 0 |  | FL_S_M2 | 0 | DP_SYNTH_FLINK_CH_SEL_243_5=main1_p1 | B2_FL_S_M1_OP_P1_243.5MHZ | DP_SYNTH_FLINK_M1_DAC1_NCO_PH=248.4MHZ | 3,2,194 | D,C1,P15 |  |  | FLP_OP_SW-2_STS=POS-2 | FWD_LINK_PROCESSOR_OP_SW-2_POS-2
237 | 2 | MESH |  |  |  |  | m2_1 | 302.5 | m1_3 | 245 | m1_3 | m1_7 |  | -5,-5,-5,-5,-5 |  |  |  |  | RL_C_M1 | 1 |  | FL_S_R | 0 | DP_SYNTH_FLINK_CH_SEL_258_5=main2_p2 | B3_FL_S_M2_OP_P2_258.5MHZ |  | 0,0,194 |  |  |  | FLP_OP_SW-3_STS=POS-2 | FWD_LINK_PROCESSOR_OP_SW-3_POS-2
238 | 2 | MESH |  |  |  |  | m2_2 | 307.5 | m1_4 | 478 | m1_4 | m1_8 |  | -5,-5,-5,-5,-5 |  |  |  |  | RL_C_M2 | 1 |  | RL_S_M | 0 | DP_SYNTH_FLINK_CH_SEL_253_5=main2_p1 | B4_FL_S_M2_OP_P1_253.5MHZ | [5 empty] | FLP_OP_SW-4_STS=POS-3 | FWD_LINK_PROCESSOR_OP_SW-4_POS-3
239 | 2 | MESH |  |  |  |  | r1_1 | 292.5 |  |  |  | m2_1 | [6 empty] | RL_C_R1 | 0 |  | RL_S_R | 0
240 | 2 | MESH |  |  |  |  | r1_2 | 297.5 |  |  |  | m2_2 | [6 empty] | RL_C_R2 | 0
241 | 2 | MESH |  |  |  |  | r2_1 | 302.5 |  |  |  | m2_3
242 | 2 | MESH |  |  |  |  | r2_2 | 307.5 |  |  |  | m2_4
243 | 2 | MESH
244 | 2 | MESH
245 | 2 | MESH
246 | 2 | MESH
247 | 2 | MESH
248 | 2 | MESH
249 | 2 | MESH
250 | 2 | MESH
251
252
253 | 3 | MESH | M | M | M | M | m1_1 | 292.5 | m2_1 | 36 | m2_1 | m1_1 | 0010 | -5,-5,-5,-5,-5 |  | 15 |  |  | FL_C_M | 1 |  | FL_S_M1 | 1 | DP_SYNTH_FLINK_CH_SEL_248_4=main1_p2 | B1_FL_S_M1_OP_P2_248.5MHZ | DP_SYNTH_FLINK_M1_DAC2_NCO_PH=243.2MHZ | 1,0,194 | E,C2,P14 |  |  | FLP_OP_SW-1_STS=POS-1 | FWD_LINK_PROCESSOR_OP_SW-1_POS-1
254 | 3 | MESH |  |  |  |  | m1_2 | 297.5 | m2_2 | 288 | m2_2 | m1_2 |  | -5,-5,-5,-5,-5 |  |  |  |  | FL_C_R | 0 |  | FL_S_M2 | 0 | DP_SYNTH_FLINK_CH_SEL_243_5=main1_p1 | B2_FL_S_M1_OP_P1_243.5MHZ | DP_SYNTH_FLINK_M1_DAC1_NCO_PH=248.4MHZ | 3,2,194 | D,C1,P15 |  |  | FLP_OP_SW-2_STS=POS-2 | FWD_LINK_PROCESSOR_OP_SW-2_POS-2
255 | 3 | MESH |  |  |  |  | m2_1 | 302.5 | m2_3 | 245 | m2_3 | m1_3 |  | -5,-5,-5,-5,-5 |  |  |  |  | RL_C_M1 | 1 |  | FL_S_R | 0 | DP_SYNTH_FLINK_CH_SEL_258_5=main2_p2 | B3_FL_S_M2_OP_P2_258.5MHZ |  | 0,0,194 |  |  |  | FLP_OP_SW-3_STS=POS-2 | FWD_LINK_PROCESSOR_OP_SW-3_POS-2
256 | 3 | MESH |  |  |  |  | m2_2 | 307.5 | m2_4 | 478 | m2_4 | m1_4 |  | -5,-5,-5,-5,-5 |  |  |  |  | RL_C_M2 | 1 |  | RL_S_M | 0 | DP_SYNTH_FLINK_CH_SEL_253_5=main2_p1 | B4_FL_S_M2_OP_P1_253.5MHZ | [5 empty] | FLP_OP_SW-4_STS=POS-3 | FWD_LINK_PROCESSOR_OP_SW-4_POS-3
257 | 3 | MESH |  |  |  |  | r1_1 | 292.5 |  |  |  | m1_5 | [6 empty] | RL_C_R1 | 0 |  | RL_S_R | 0
258 | 3 | MESH |  |  |  |  | r1_2 | 297.5 |  |  |  | m1_6 | [6 empty] | RL_C_R2 | 0
259 | 3 | MESH |  |  |  |  | r2_1 | 302.5 |  |  |  | m1_7
260 | 3 | MESH |  |  |  |  | r2_2 | 292.5 |  |  |  | m1_8
261 | 3 | MESH
262 | 3 | MESH
263 | 3 | MESH
264 | 3 | MESH
265 | 3 | MESH
266 | 3 | MESH
267 | 3 | MESH
268 |  | MESH
269 | 3 | MESH
270 | 4 | MESH | M | M | M | M | m1_1 | 292.5 | m1_1 | 36 | m1_1 | m1_5 | 0010 | -5,-5,-5,-5,-5 |  | 15 |  |  | FL_C_M | 1 |  | FL_S_M1 | 0 | DP_SYNTH_FLINK_CH_SEL_248_4=redt_p1 | B1_FL_S_R_OP_P1_248.5MHZ | DP_SYNTH_FLINK_R_DAC2_NCO_PH=248.4MHZ | 2,0,194 | E,C2,P17 |  |  | FLP_OP_SW-1_STS=POS-1 | FWD_LINK_PROCESSOR_OP_SW-1_POS-1
271 | 4 | MESH |  |  |  |  | m1_2 | 297.5 | m1_2 | 198 | m1_2 | m1_6 |  | -5,-5,-5,-5,-5 |  |  |  |  | FL_C_R | 0 |  | FL_S_M2 | 0 | DP_SYNTH_FLINK_CH_SEL_243_5=main1_p1 | B2_FL_S_M1_OP_P1_243.5MHZ | DP_SYNTH_FLINK_R_DAC1_NCO_PH=258.8MHZ | 0,0,194 | D,C1,P15 |  |  | FLP_OP_SW-2_STS=POS-1 | FWD_LINK_PROCESSOR_OP_SW-2_POS-1
272 | 4 | MESH |  |  |  |  | m2_1 | 302.5 | m1_3 | 245 | m1_3 | m1_7 |  | -5,-5,-5,-5,-5 |  |  |  |  | RL_C_M1 | 1 |  | FL_S_R | 1 | DP_SYNTH_FLINK_CH_SEL_258_5=redt_p2 | B3_FL_S_R_OP_P2_258.5MHZ |  | 3,1,194 |  |  |  | FLP_OP_SW-3_STS=POS-1 | FWD_LINK_PROCESSOR_OP_SW-3_POS-1
273 | 4 | MESH |  |  |  |  | m2_2 | 307.5 | m1_4 | 478 | m1_4 | m1_8 |  | -5,-5,-5,-5,-5 |  |  |  |  | RL_C_M2 | 1 |  | RL_S_M | 0 | DP_SYNTH_FLINK_CH_SEL_253_5=main1_p2 | B4_FL_S_M1_OP_P2_253.5MHZ | [5 empty] | FLP_OP_SW-4_STS=POS-2 | FWD_LINK_PROCESSOR_OP_SW-4_POS-2
274 | 4 | MESH |  |  |  |  | r1_1 | 292.5 |  |  |  | m2_1 | [6 empty] | RL_C_R1 | 0 |  | RL_S_R | 0
275 | 4 | MESH |  |  |  |  | r1_2 | 297.5 |  |  |  | m2_2 | [6 empty] | RL_C_R2 | 0
276 | 4 | MESH |  |  |  |  | r2_1 | 302.5 |  |  |  | m2_3
277 | 4 | MESH |  |  |  |  | r2_2 | 292.5 |  |  |  | m2_4
278 | 4 | MESH
279 | 4 | MESH
280 | 4 | MESH
281 | 4 | MESH
282 | 4 | MESH
283 | 4 | MESH
284 | 4 | MESH
285 | 4 | MESH
286
287 | 5 | MESH | M | M | M | M | m1_1 | 292.5 | m1_1 | 36 | m1_1 | m1_5 | 0010 | -5,-5,-5,-5,-5 |  | 15 |  |  | FL_C_M | 1 |  | FL_S_M1 | 0 | DP_SYNTH_FLINK_CH_SEL_248_4=redt_p1 | B1_FL_S_R_OP_P1_248.5MHZ | DP_SYNTH_FLINK_R_DAC2_NCO_PH=248.4MHZ | 2,0,194 | E,C2,P17 |  |  | FLP_OP_SW-1_STS=POS-1 | FWD_LINK_PROCESSOR_OP_SW-1_POS-1
288 | 5 | MESH |  |  |  |  | m1_2 | 297.5 | m1_2 | 484 | m1_2 | m1_6 |  | -5,-5,-5,-5,-5 |  |  |  |  | FL_C_R | 0 |  | FL_S_M2 | 0 | DP_SYNTH_FLINK_CH_SEL_243_5=main1_p1 | B2_FL_S_M1_OP_P1_243.5MHZ | DP_SYNTH_FLINK_R_DAC1_NCO_PH=258.8MHZ | 0,0,194 | D,C1,P15 |  |  | FLP_OP_SW-2_STS=POS-1 | FWD_LINK_PROCESSOR_OP_SW-2_POS-1
289 | 5 | MESH |  |  |  |  | m2_1 | 302.5 | m1_3 | 245 | m1_3 | m1_7 |  | -5,-5,-5,-5,-5 |  |  |  |  | RL_C_M1 | 1 |  | FL_S_R | 1 | DP_SYNTH_FLINK_CH_SEL_258_5=redt_p2 | B3_FL_S_R_OP_P2_258.5MHZ |  | 3,1,194 |  |  |  | FLP_OP_SW-3_STS=POS-1 | FWD_LINK_PROCESSOR_OP_SW-3_POS-1
290 | 5 | MESH |  |  |  |  | m2_2 | 307.5 | m1_4 | 478 | m1_4 | m1_8 |  | -5,-5,-5,-5,-5 |  |  |  |  | RL_C_M2 | 1 |  | RL_S_M | 0 | DP_SYNTH_FLINK_CH_SEL_253_5=main1_p2 | B4_FL_S_M1_OP_P2_253.5MHZ | [5 empty] | FLP_OP_SW-4_STS=POS-2 | FWD_LINK_PROCESSOR_OP_SW-4_POS-2
291 | 5 | MESH |  |  |  |  | r1_1 | 292.5 |  |  |  | m2_1 | [6 empty] | RL_C_R1 | 0 |  | RL_S_R | 0
292 | 5 | MESH |  |  |  |  | r1_2 | 297.5 |  |  |  | m2_2 | [6 empty] | RL_C_R2 | 0
293 | 5 | MESH |  |  |  |  | r2_1 | 302.5 |  |  |  | m2_3
294 | 5 | MESH |  |  |  |  | r2_2 | 307.5 |  |  |  | m2_4
295 | 5 | MESH
296 | 5 | MESH
297 | 5 | MESH
298 | 5 | MESH
299 | 5 | MESH
300 | 5 | MESH
301 | 5 | MESH
302 | 5 | MESH
303
304 | 6 | MESH | M | M | M | M | m1_1 | 292.5 | m1_5 | 36 | m1_5 | m1_1 | 0010 | -5,-5,-5,-5,-5 |  | 15 |  |  | FL_C_M | 1 |  | FL_S_M1 | 0 | DP_SYNTH_FLINK_CH_SEL_248_4=main2_p1 | B1_FL_S_M2_OP_P1_248.5MHZ | DP_SYNTH_FLINK_M2_DAC2_NCO_PH=248.4MHZ | 0,0,194 | E,C2,P15 |  |  | FLP_OP_SW-1_STS=POS-2 | FWD_LINK_PROCESSOR_OP_SW-1_POS-2
305 | 6 | MESH |  |  |  |  | m1_2 | 302.5 | m1_6 | 288 | m1_6 | m1_2 |  | -5,-5,-5,-5,-5 |  |  |  |  | FL_C_R | 0 |  | FL_S_M2 | 1 | DP_SYNTH_FLINK_CH_SEL_243_5=redt_p1 | B2_FL_S_R_OP_P1_243.5MHZ | DP_SYNTH_FLINK_M2_DAC1_NCO_PH=258.8MHZ | 3,1,194 | D,C1,P17 |  |  | FLP_OP_SW-2_STS=POS-3 | FWD_LINK_PROCESSOR_OP_SW-2_POS-3
306 | 6 | MESH |  |  |  |  | m2_1 | 292.5 | m1_3 | 245 | m1_3 | m1_7 |  | -5,-5,-5,-5,-5 |  |  |  |  | RL_C_M1 | 1 |  | FL_S_R | 0 | DP_SYNTH_FLINK_CH_SEL_258_5=main2_p2 | B3_FL_S_M2_OP_P2_258.5MHZ |  | 2,0,194 |  |  |  | FLP_OP_SW-3_STS=POS-3 | FWD_LINK_PROCESSOR_OP_SW-3_POS-3
307 | 6 | MESH |  |  |  |  | m2_2 | 307.5 | m1_4 | 478 | m1_4 | m1_8 |  | -5,-5,-5,-5,-5 |  |  |  |  | RL_C_M2 | 1 |  | RL_S_M | 0 | DP_SYNTH_FLINK_CH_SEL_253_5=redt_p2 | B4_FL_S_R_OP_P2_253.5MHZ | [5 empty] | FLP_OP_SW-4_STS=POS-3 | FWD_LINK_PROCESSOR_OP_SW-4_POS-3
308 | 6 | MESH |  |  |  |  | r1_1 | 292.5 | m1_2 | 200 |  | m2_1 | [6 empty] | RL_C_R1 | 0 |  | RL_S_R | 0
309 | 6 | MESH |  |  |  |  | r1_2 | 297.5 |  |  |  | m2_2 | [6 empty] | RL_C_R2 | 0
310 | 6 | MESH |  |  |  |  | r2_1 | 302.5 |  |  |  | m2_3
311 | 6 | MESH |  |  |  |  | r2_2 | 307.5 |  |  |  | m2_4
312 | 6 | MESH
313 | 6 | MESH
314 | 6 | MESH
315 | 6 | MESH
316 | 6 | MESH
317 | 6 | MESH
318 | 6 | MESH
319 | 6 | MESH
320
321 | 7 | MESH | R | R | R | R | m1_1 | 292.5 | m1_1 | 36 | m1_1 | m1_5 | 0010 | -5,-5,-5,-5,-5 |  | 15 |  |  | FL_C_M | 1 |  | FL_S_M1 | 1 | DP_SYNTH_FLINK_CH_SEL_248_4=main1_p2 | B1_FL_S_M1_OP_P2_248.5MHZ | DP_SYNTH_FLINK_M1_DAC2_NCO_PH=243.2MHZ | 1,0,194 | E,C2,P14 |  |  | FLP_OP_SW-1_STS=POS-1 | FWD_LINK_PROCESSOR_OP_SW-1_POS-1
322 | 7 | MESH |  |  |  |  | m1_2 | 297.5 | m1_2 | 198 | m1_2 | m1_6 |  | -5,-5,-5,-5,-5 |  |  |  |  | FL_C_R | 0 |  | FL_S_M2 | 0 | DP_SYNTH_FLINK_CH_SEL_243_5=main1_p1 | B2_FL_S_M1_OP_P1_243.5MHZ | DP_SYNTH_FLINK_M1_DAC1_NCO_PH=248.4MHZ | 3,2,194 | D,C1,P15 |  |  | FLP_OP_SW-2_STS=POS-2 | FWD_LINK_PROCESSOR_OP_SW-2_POS-2
323 | 7 | MESH |  |  |  |  | m2_1 | 302.5 | m1_3 | 245 | m1_3 | m1_7 |  | -5,-5,-5,-5,-5 |  |  |  |  | RL_C_M1 | 1 |  | FL_S_R | 0 | DP_SYNTH_FLINK_CH_SEL_258_5=main2_p2 | B3_FL_S_M2_OP_P2_258.5MHZ |  | 0,0,194 |  |  |  | FLP_OP_SW-3_STS=POS-2 | FWD_LINK_PROCESSOR_OP_SW-3_POS-2
324 | 7 | MESH |  |  |  |  | m2_2 | 307.5 | m1_4 | 478 | m1_4 | m1_8 |  | -5,-5,-5,-5,-5 |  |  |  |  | RL_C_M2 | 1 |  | RL_S_M | 0 | DP_SYNTH_FLINK_CH_SEL_253_5=main2_p1 | B4_FL_S_M2_OP_P1_253.5MHZ | [5 empty] | FLP_OP_SW-4_STS=POS-3 | FWD_LINK_PROCESSOR_OP_SW-4_POS-3
325 | 7 | MESH |  |  |  |  | r1_1 | 292.5 |  |  |  | m2_1 | [6 empty] | RL_C_R1 | 0 |  | RL_S_R | 0
326 | 7 | MESH |  |  |  |  | r1_2 | 297.5 |  |  |  | m2_2 | [6 empty] | RL_C_R2 | 0
327 | 7 | MESH |  |  |  |  | r2_1 | 302.5 |  |  |  | m2_3
328 | 7 | MESH |  |  |  |  | r2_2 | 307.5 |  |  |  | m2_4
329 | 7 | MESH
330 | 7 | MESH
331 | 7 | MESH
332 | 7 | MESH
333 | 7 | MESH
334 | 7 | MESH
335 | 7 | MESH
336 | 7 | MESH
337
338 | 8 | MESH | R | R | R | R | m1_1 | 292.5 | m1_1 | 36 | m1_1 | m1_5 | 0010 | -5,-5,-5,-5,-5 |  | 15 |  |  | FL_C_M | 1 |  | FL_S_M1 | 1 | DP_SYNTH_FLINK_CH_SEL_248_4=main1_p2 | B1_FL_S_M1_OP_P2_248.5MHZ | DP_SYNTH_FLINK_M1_DAC2_NCO_PH=243.2MHZ | 1,0,194 | E,C2,P14 |  |  | FLP_OP_SW-1_STS=POS-1 | FWD_LINK_PROCESSOR_OP_SW-1_POS-1
339 | 8 | MESH |  |  |  |  | m1_2 | 297.5 | m1_2 | 484 | m1_2 | m1_6 |  | -5,-5,-5,-5,-5 |  |  |  |  | FL_C_R | 0 |  | FL_S_M2 | 0 | DP_SYNTH_FLINK_CH_SEL_243_5=main1_p1 | B2_FL_S_M1_OP_P1_243.5MHZ | DP_SYNTH_FLINK_M1_DAC1_NCO_PH=248.4MHZ | 3,2,194 | D,C1,P15 |  |  | FLP_OP_SW-2_STS=POS-2 | FWD_LINK_PROCESSOR_OP_SW-2_POS-2
340 | 8 | MESH |  |  |  |  | m2_1 | 302.5 | m1_3 | 245 | m1_3 | m1_7 |  | -5,-5,-5,-5,-5 |  |  |  |  | RL_C_M1 | 1 |  | FL_S_R | 0 | DP_SYNTH_FLINK_CH_SEL_258_5=main2_p2 | B3_FL_S_M2_OP_P2_258.5MHZ |  | 0,0,194 |  |  |  | FLP_OP_SW-3_STS=POS-2 | FWD_LINK_PROCESSOR_OP_SW-3_POS-2
341 | 8 | MESH |  |  |  |  | m2_2 | 307.5 | m1_4 | 478 | m1_4 | m1_8 |  | -5,-5,-5,-5,-5 |  |  |  |  | RL_C_M2 | 1 |  | RL_S_M | 0 | DP_SYNTH_FLINK_CH_SEL_253_5=main2_p1 | B4_FL_S_M2_OP_P1_253.5MHZ | [5 empty] | FLP_OP_SW-4_STS=POS-3 | FWD_LINK_PROCESSOR_OP_SW-4_POS-3
342 | 8 | MESH |  |  |  |  | r1_1 | 292.5 |  |  |  | m2_1 | [6 empty] | RL_C_R1 | 0 |  | RL_S_R | 0
343 | 8 | MESH |  |  |  |  | r1_2 | 297.5 |  |  |  | m2_2 | [6 empty] | RL_C_R2 | 0
344 | 8 | MESH |  |  |  |  | r2_1 | 302.5 |  |  |  | m2_3
345 | 8 | MESH |  |  |  |  | r2_2 | 307.5 |  |  |  | m2_4
346 | 8 | MESH
347 | 8 | MESH
348 | 8 | MESH
349 | 8 | MESH
350 | 8 | MESH
351 | 8 | MESH
352 | 8 | MESH
353 | 8 | MESH
354
355
356 | 9 | MESH | R | R | R | R | m1_1 | 292.5 | m2_1 | 36 | m2_1 | m1_1 | 0010 | -5,-5,-5,-5,-5 |  | 15 |  |  | FL_C_M | 1 |  | FL_S_M1 | 1 | DP_SYNTH_FLINK_CH_SEL_248_4=main1_p2 | B1_FL_S_M1_OP_P2_248.5MHZ | DP_SYNTH_FLINK_M1_DAC2_NCO_PH=243.2MHZ | 1,0,194 | E,C2,P14 |  |  | FLP_OP_SW-1_STS=POS-1 | FWD_LINK_PROCESSOR_OP_SW-1_POS-1
357 | 9 | MESH |  |  |  |  | m1_2 | 297.5 | m2_2 | 288 | m2_2 | m1_2 |  | -5,-5,-5,-5,-5 |  | 15 |  |  | FL_C_R | 0 |  | FL_S_M2 | 0 | DP_SYNTH_FLINK_CH_SEL_243_5=main1_p1 | B2_FL_S_M1_OP_P1_243.5MHZ | DP_SYNTH_FLINK_M1_DAC1_NCO_PH=248.4MHZ | 3,2,194 | D,C1,P15 |  |  | FLP_OP_SW-2_STS=POS-2 | FWD_LINK_PROCESSOR_OP_SW-2_POS-2
358 | 9 | MESH |  |  |  |  | m2_1 | 302.5 | m2_3 | 245 | m2_3 | m1_3 |  | -5,-5,-5,-5,-5 |  |  |  |  | RL_C_M1 | 1 |  | FL_S_R | 0 | DP_SYNTH_FLINK_CH_SEL_258_5=main2_p2 | B3_FL_S_M2_OP_P2_258.5MHZ |  | 0,0,194 |  |  |  | FLP_OP_SW-3_STS=POS-2 | FWD_LINK_PROCESSOR_OP_SW-3_POS-2
359 | 9 | MESH |  |  |  |  | m2_2 | 307.5 | m2_4 | 478 | m2_4 | m1_4 |  | -5,-5,-5,-5,-5 |  |  |  |  | RL_C_M2 | 1 |  | RL_S_M | 0 | DP_SYNTH_FLINK_CH_SEL_253_5=main2_p1 | B4_FL_S_M2_OP_P1_253.5MHZ | [5 empty] | FLP_OP_SW-4_STS=POS-3 | FWD_LINK_PROCESSOR_OP_SW-4_POS-3
360 | 9 | MESH |  |  |  |  | r1_1 | 292.5 |  |  |  | m1_5 | [6 empty] | RL_C_R1 | 0 |  | RL_S_R | 0
361 | 9 | MESH |  |  |  |  | r1_2 | 297.5 |  |  |  | m1_6 | [6 empty] | RL_C_R2 | 0
362 | 9 | MESH |  |  |  |  | r2_1 | 302.5 |  |  |  | m1_7
363 | 9 | MESH |  |  |  |  | r2_2 | 292.5 |  |  |  | m1_8
364 | 9 | MESH
365 | 9 | MESH
366 | 9 | MESH
367 | 9 | MESH
368 | 9 | MESH
369 | 9 | MESH
370 | 9 | MESH
371
372 | 21 | RETURN | M | M | M | M | m1_1 | 292.5 | m1_1 | 197 | m1_1 | m1_3 | 1010 | 2,2,2,2,2 | 197 | 15 |  |  | FL_C_M | 1 |  | FL_S_M1 | 1 | [7 empty] | FLP_OP_SW-1_STS=POS-1 | FWD_LINK_PROCESSOR_OP_SW-1_POS-1
373 | 21 | RETURN |  |  |  |  | m1_2 | 297.5 | m1_2 | 206 | m1_2 | m1_4 |  | 2,2,2,2,2 | 206 |  |  |  | FL_C_R | 0 |  | FL_S_M2 | 0 | [7 empty] | FLP_OP_SW-2_STS=POS-2 | FWD_LINK_PROCESSOR_OP_SW-2_POS-2
374 | 21 | RETURN |  |  |  |  | m2_1 | 302.5 | m2_6 | 107 | m2_6 | m1_6 |  | 2,2,2,2,2 | 1586 |  |  |  | RL_C_M1 | 1 |  | FL_S_R | 0 | [7 empty] | FLP_OP_SW-3_STS=POS-2 | FWD_LINK_PROCESSOR_OP_SW-3_POS-2
375 | 21 | RETURN |  |  |  |  | m2_2 | 307.5 | m2_5 | 116 | m2_5 | m1_7 |  | 2,2,2,2,2 | 1595 |  |  |  | RL_C_M2 | 1 |  | RL_S_M | 1 | [7 empty] | FLP_OP_SW-4_STS=POS-3 | FWD_LINK_PROCESSOR_OP_SW-4_POS-3
376 | 21 | RETURN |  |  |  |  | r1_1 | 292.5 | m1_7 | 350 |  | m1_8 | [6 empty] | RL_C_R1 | 0 |  | RL_S_R | 0
377 | 21 | RETURN |  |  |  |  | r1_2 | 297.5 | m2_1 | 200 |  | m2_1 | [6 empty] | RL_C_R2 | 0
378 | 21 | RETURN |  |  |  |  | r2_1 | 302.5 | m2_7 | 320 |  | m2_2
379 | 21 | RETURN |  |  |  |  | r2_2 | 307.5 |  |  |  | m2_3
380 | 21 | RETURN
381 | 21 | RETURN
382 | 21 | RETURN
383 | 21 | RETURN
384 | 21 | RETURN
385 | 21 | RETURN
386 | 21 | RETURN
387 | 21 | RETURN
388 | 21 | RETURN
389
390
391 | 24 | RETURN | M | M | M | M | m1_1 | 292.5 | m1_5 | 425 | m1_5 | m1_1 | 1010 | 2,2,2,2,2 | 918 | 15 |  |  | FL_C_M | 1 |  | FL_S_M1 | 1 | [7 empty] | FLP_OP_SW-1_STS=POS-1 | FWD_LINK_PROCESSOR_OP_SW-1_POS-1
392 | 24 | RETURN |  |  |  |  | m1_2 | 297.5 | m1_6 | 444 | m1_6 | m1_2 |  | 2,2,2,2,2 | 937 |  |  |  | FL_C_R | 0 |  | FL_S_M2 | 0 | [7 empty] | FLP_OP_SW-2_STS=POS-2 | FWD_LINK_PROCESSOR_OP_SW-2_POS-2
393 | 24 | RETURN |  |  |  |  | m2_1 | 302.5 | m2_1 | 311 | m2_1 | m1_3 |  | 2,2,2,2,2 | 1297 |  |  |  | RL_C_M1 | 1 |  | FL_S_R | 0 | [7 empty] | FLP_OP_SW-3_STS=POS-2 | FWD_LINK_PROCESSOR_OP_SW-3_POS-2
394 | 24 | RETURN |  |  |  |  | m2_2 | 312.5 | m2_5 | 302 | m2_5 | m1_4 |  | 2,2,2,2,2 | 302 |  |  |  | RL_C_M2 | 1 |  | RL_S_M | 1 | [7 empty] | FLP_OP_SW-4_STS=POS-3 | FWD_LINK_PROCESSOR_OP_SW-4_POS-3
395 | 24 | RETURN |  |  |  |  | r1_1 | 292.5 | m2_6 | 100 |  | m2_2 | [6 empty] | RL_C_R1 | 0 |  | RL_S_R | 0
396 | 24 | RETURN |  |  |  |  | r1_2 | 297.5 |  |  |  | m2_6 | [6 empty] | RL_C_R2 | 0
397 | 24 | RETURN |  |  |  |  | r2_1 | 302.5 |  |  |  | m1_7
398 | 24 | RETURN |  |  |  |  | r2_2 | 307.5 |  |  |  | m1_8
399 | 24 | RETURN
400 | 24 | RETURN
401 | 24 | RETURN
402 | 24 | RETURN
403 | 24 | RETURN
404
405 | 11 | MESH | M | M | M | M | m1_1 | 292.5 | m1_1 | 206 | m1_1 | m1_5 | 0010 | -5,-5,-5,-5,-5 |  | 15 |  |  | FL_C_M | 1 |  | FL_S_M1 | 1 | DP_SYNTH_FLINK_CH_SEL_248_4=main1_p2 | B1_FL_S_M1_OP_P2_248.5MHZ | DP_SYNTH_FLINK_M1_DAC2_NCO_PH=243.2MHZ | 1,0,198 | E,C2,P14 |  |  | FLP_OP_SW-1_STS=POS-1 | FWD_LINK_PROCESSOR_OP_SW-1_POS-1
406 | 11 | MESH |  |  |  |  | m1_2 | 297.5 | m1_2 | 198 | m1_2 | m1_6 |  | -5,-5,-5,-5,-5 |  |  |  |  | FL_C_R | 0 |  | FL_S_M2 | 0 | DP_SYNTH_FLINK_CH_SEL_243_5=main1_p1 | B2_FL_S_M1_OP_P1_243.5MHZ | DP_SYNTH_FLINK_M1_DAC1_NCO_PH=248.4MHZ | 3,2,198 | D,C1,P15 |  |  | FLP_OP_SW-2_STS=POS-2 | FWD_LINK_PROCESSOR_OP_SW-2_POS-2
407 | 11 | MESH |  |  |  |  | m2_1 | 302.5 | m1_3 | 245 | m1_3 | m1_7 |  | -5,-5,-5,-5,-5 |  |  |  |  | RL_C_M1 | 1 |  | FL_S_R | 0 | DP_SYNTH_FLINK_CH_SEL_258_5=main2_p2 | B3_FL_S_M2_OP_P2_258.5MHZ |  | 0,0,198 |  |  |  | FLP_OP_SW-3_STS=POS-2 | FWD_LINK_PROCESSOR_OP_SW-3_POS-2
408 | 11 | MESH |  |  |  |  | m2_2 | 307.5 | m1_4 | 478 | m1_4 | m1_8 |  | -5,-5,-5,-5,-5 |  |  |  |  | RL_C_M2 | 1 |  | RL_S_M | 0 | DP_SYNTH_FLINK_CH_SEL_253_5=main2_p1 | B4_FL_S_M2_OP_P1_253.5MHZ | [5 empty] | FLP_OP_SW-4_STS=POS-3 | FWD_LINK_PROCESSOR_OP_SW-4_POS-3
409 | 11 | MESH |  |  |  |  | r1_1 | 292.5 |  |  |  | m2_1 | [6 empty] | RL_C_R1 | 0 |  | RL_S_R | 0
410 | 11 | MESH |  |  |  |  | r1_2 | 297.5 |  |  |  | m2_2 | [6 empty] | RL_C_R2 | 0
411 | 11 | MESH |  |  |  |  | r2_1 | 302.5 |  |  |  | m2_3
412 | 11 | MESH |  |  |  |  | r2_2 | 307.5 |  |  |  | m2_4
413 | 11 | MESH
414 | 11 | MESH
415 | 11 | MESH
416 | 11 | MESH
417 | 11 | MESH
418 | 11 | MESH
419 | 11 | MESH
420 | 11 | MESH
421 | 11 | MESH
422
423
424 | 12 | MESH | M | M | M | M | m1_1 | 292.5 | m1_1 | 36 | m1_1 | m1_5 | 0010 | -5,-5,-5,-5,-5 |  | 15 |  |  | FL_C_M | 1 |  | FL_S_M1 | 1 | DP_SYNTH_FLINK_CH_SEL_248_4=main1_p2 | B1_FL_S_M1_OP_P2_248.5MHZ | DP_SYNTH_FLINK_M1_DAC2_NCO_PH=243.2MHZ | 1,0,198 | E,C2,P14 |  |  | FLP_OP_SW-1_STS=POS-1 | FWD_LINK_PROCESSOR_OP_SW-1_POS-1
425 | 12 | MESH |  |  |  |  | m1_2 | 297.5 | m1_2 | 484 | m1_2 | m1_6 |  | -5,-5,-5,-5,-5 |  |  |  |  | FL_C_R | 0 |  | FL_S_M2 | 0 | DP_SYNTH_FLINK_CH_SEL_243_5=main1_p1 | B2_FL_S_M1_OP_P1_243.5MHZ | DP_SYNTH_FLINK_M1_DAC1_NCO_PH=248.4MHZ | 3,2,198 | D,C1,P15 |  |  | FLP_OP_SW-2_STS=POS-2 | FWD_LINK_PROCESSOR_OP_SW-2_POS-2
426 | 12 | MESH |  |  |  |  | m2_1 | 302.5 | m1_3 | 245 | m1_3 | m1_7 |  | -5,-5,-5,-5,-5 |  |  |  |  | RL_C_M1 | 1 |  | FL_S_R | 0 | DP_SYNTH_FLINK_CH_SEL_258_5=main2_p2 | B3_FL_S_M2_OP_P2_258.5MHZ |  | 0,0,194 |  |  |  | FLP_OP_SW-3_STS=POS-2 | FWD_LINK_PROCESSOR_OP_SW-3_POS-2
427 | 12 | MESH |  |  |  |  | m2_2 | 307.5 | m1_4 | 478 | m1_4 | m1_8 |  | -5,-5,-5,-5,-5 |  |  |  |  | RL_C_M2 | 1 |  | RL_S_M | 0 | DP_SYNTH_FLINK_CH_SEL_253_5=main2_p1 | B4_FL_S_M2_OP_P1_253.5MHZ | [5 empty] | FLP_OP_SW-4_STS=POS-3 | FWD_LINK_PROCESSOR_OP_SW-4_POS-3
428 | 12 | MESH |  |  |  |  | r1_1 | 292.5 |  |  |  | m2_1 | [6 empty] | RL_C_R1 | 0 |  | RL_S_R | 0
429 | 12 | MESH |  |  |  |  | r1_2 | 297.5 |  |  |  | m2_2 | [6 empty] | RL_C_R2 | 0
430 | 12 | MESH |  |  |  |  | r2_1 | 302.5 |  |  |  | m2_3
431 | 12 | MESH |  |  |  |  | r2_2 | 307.5 |  |  |  | m2_4
432 | 12 | MESH
433 | 12 | MESH
434 | 12 | MESH
435 | 12 | MESH
436 | 12 | MESH
437 | 12 | MESH
438 | 12 | MESH
439 | 12 | MESH
440 | 12 | MESH
441 | 12 | MESH
442
443
444 | 13 | MESH | M | M | M | M | m1_1 | 292.5 | m2_1 | 36 | m2_1 | m1_1 | 0010 | -5,-5,-5,-5,-5 |  | 15 |  |  | FL_C_M | 1 |  | FL_S_M1 | 1 | DP_SYNTH_FLINK_CH_SEL_248_4=main1_p2 | B1_FL_S_M1_OP_P2_248.5MHZ | DP_SYNTH_FLINK_M1_DAC2_NCO_PH=243.2MHZ | 1,0,198 | E,C2,P14 |  |  | FLP_OP_SW-1_STS=POS-1 | FWD_LINK_PROCESSOR_OP_SW-1_POS-1
445 | 13 | MESH |  |  |  |  | m1_2 | 297.5 | m2_2 | 288 | m2_2 | m1_2 |  | -5,-5,-5,-5,-5 |  |  |  |  | FL_C_R | 0 |  | FL_S_M2 | 0 | DP_SYNTH_FLINK_CH_SEL_243_5=main1_p1 | B2_FL_S_M1_OP_P1_243.5MHZ | DP_SYNTH_FLINK_M1_DAC1_NCO_PH=248.4MHZ | 3,2,198 | D,C1,P15 |  |  | FLP_OP_SW-2_STS=POS-2 | FWD_LINK_PROCESSOR_OP_SW-2_POS-2
446 | 13 | MESH |  |  |  |  | m2_1 | 302.5 | m2_3 | 245 | m2_3 | m1_3 |  | -5,-5,-5,-5,-5 |  |  |  |  | RL_C_M1 | 1 |  | FL_S_R | 0 | DP_SYNTH_FLINK_CH_SEL_258_5=main2_p2 | B3_FL_S_M2_OP_P2_258.5MHZ |  | 0,0,194 |  |  |  | FLP_OP_SW-3_STS=POS-2 | FWD_LINK_PROCESSOR_OP_SW-3_POS-2
447 | 13 | MESH |  |  |  |  | m2_2 | 307.5 | m2_4 | 478 | m2_4 | m1_4 |  | -5,-5,-5,-5,-5 |  |  |  |  | RL_C_M2 | 1 |  | RL_S_M | 0 | DP_SYNTH_FLINK_CH_SEL_253_5=main2_p1 | B4_FL_S_M2_OP_P1_253.5MHZ | [5 empty] | FLP_OP_SW-4_STS=POS-3 | FWD_LINK_PROCESSOR_OP_SW-4_POS-3
448 | 13 | MESH |  |  |  |  | r1_1 | 292.5 |  |  |  | m1_5 | [6 empty] | RL_C_R1 | 0 |  | RL_S_R | 0
449 | 13 | MESH |  |  |  |  | r1_2 | 297.5 |  |  |  | m1_6 | [6 empty] | RL_C_R2 | 0
450 | 13 | MESH |  |  |  |  | r2_1 | 302.5 |  |  |  | m1_7
451 | 13 | MESH |  |  |  |  | r2_2 | 292.5 |  |  |  | m1_8
452 | 13 | MESH
453 | 13 | MESH
454 | 13 | MESH
455 | 13 | MESH
456 | 13 | MESH
457 | 13 | MESH
458 | 13 | MESH
459 | 13 | MESH
460 | 13 | MESH

## CFG_RL+FL +ML
SNO | SET | LINK | CDU_EPC | ROUTER_EPC | SYN_EPC | CH_EPC | RL_CHANNELIZER_IP_PORTS | RL_CHANNELIZER_IP_FREQUENCIES | RL_CHANNELIZER_OP_PORTS | RL_CHANNELIZER_OP_NCO_COUNT | RL_COM_CHANNEL_SELECT | RL_POWER_CHANNEL_SELECT | RL_SUB_CHANNEL | RL_GAIN_CONTROL_DB | RL_SYNTHESIZER_NCO_COUNT | RL_POWER_LIMIT | RL_POWER_LIMIT_TM | EXPECTED_TM_EPC_SELECT_CHANNELIZER | EPC_SELECT_CHANNELIZER | EPC_SELECT_CHANNELIZER_BIT | EXPECTED_TM_EPC_SELECT_SYNTHESIZER | EPC_SELECT_SYNTHESIZER | EPC_SELECT_SYNTHESIZER_BIT | EXPECTED_TM_FL_SYNTHESIZER_AND_OP_PORT | FL_SYNTHESIZER_AND_OP_PORT | EXPECTED_TM_FL_SYNTHESIZER_NCO_PHASE | FL_SYNTHESIZER_NCO_PHASE | MESH_LINK | FL_GAIN_CONTROL_DB | FL_POWER_LIMIT | EXPECTED_TM_FL_OP_SWITCH | FL_OP_SWITCH | CHECK_TM
1 | 1 | RETURN | M | M | M | M | m1_1 | 292.5 | m1_1 | 36 | m1_1 | m1_3 | 1010 | 2,2,2,2,2 | 36 | 15 |  |  | FL_C_M | 1 |  | FL_S_M1 | 1 | DP_SYNTH_FLINK_CH_SEL_248_4=main1_p2 | B1_FL_S_M1_OP_P2_248.5MHZ | DP_SYNTH_FLINK_M1_DAC2_NCO_PH=243.2MHZ | 1,0,194 | E,C2,P14 | -5,-5,-5,-5 | 24 | FLP_OP_SW-1_STS=POS-1 | FWD_LINK_PROCESSOR_OP_SW-1_POS-1
2 | 1 | RETURN |  |  |  |  | m1_2 | 297.5 | m1_2 | 198 | m1_2 | m1_4 |  | 2,2,2,2,2 | 198 |  |  |  | FL_C_R | 0 |  | FL_S_M2 | 1 | DP_SYNTH_FLINK_CH_SEL_243_5=main1_p1 | B2_FL_S_M1_OP_P1_243.5MHZ | DP_SYNTH_FLINK_M1_DAC1_NCO_PH=248.4MHZ | 3,2,194 | D,C1,P15 |  |  | FLP_OP_SW-2_STS=POS-2 | FWD_LINK_PROCESSOR_OP_SW-2_POS-2
3 | 1 | RETURN |  |  |  |  | m2_1 | 302.5 | m1_5 | 182 | m1_5 | m1_6 |  | 2,2,2,2,2 | 675 |  |  |  | RL_C_M1 | 1 |  | FL_S_R | 0 | DP_SYNTH_FLINK_CH_SEL_258_5=main2_p2 | B3_FL_S_M2_OP_P2_258.5MHZ | DP_SYNTH_FLINK_M2_DAC2_NCO_PH=253.6MHZ | 0,0,194 |  |  |  | FLP_OP_SW-3_STS=POS-2 | FWD_LINK_PROCESSOR_OP_SW-3_POS-2
4 | 1 | RETURN |  |  |  |  | m2_2 | 307.5 | m2_5 | 113 | m2_5 | m1_7 |  | 2,2,2,2,2 | 1592 |  |  |  | RL_C_M2 | 1 |  | RL_S_M | 1 | DP_SYNTH_FLINK_CH_SEL_253_5=main2_p1 | B4_FL_S_M2_OP_P1_253.5MHZ | DP_SYNTH_FLINK_M2_DAC1_NCO_PH=258.8MHZ |  |  |  |  | FLP_OP_SW-4_STS=POS-3 | FWD_LINK_PROCESSOR_OP_SW-4_POS-3
5 | 1 | RETURN |  |  |  |  | r1_1 | 292.5 | m2_7 | 200 |  | m1_8 | [6 empty] | RL_C_R1 | 0 |  | RL_S_R | 0
6 | 1 | RETURN |  |  |  |  | r1_2 | 297.5 |  |  |  | m2_1 | [6 empty] | RL_C_R2 | 0
7 | 1 | RETURN |  |  |  |  | r2_1 | 302.5 |  |  |  | m2_2
8 | 1 | RETURN |  |  |  |  | r2_2 | 307.5 |  |  |  | m2_3
9 | 1 | RETURN
10 | 1 | RETURN
11 | 1 | RETURN
12 | 1 | RETURN
13 | 1 | RETURN
14 | 1 | RETURN
15 | 1 | RETURN
16 | 1 | RETURN
17
18 | 2 | RETURN | M | M | M | M | m1_1 | 292.5 | m1_1 | 321 | m1_1 | m1_3 | 1010 | 2,2,2,2,2 | 321 | 15 |  |  | FL_C_M | 1 |  | FL_S_M1 | 1 | DP_SYNTH_FLINK_CH_SEL_248_4=main1_p2 | B1_FL_S_M1_OP_P2_248.5MHZ | DP_SYNTH_FLINK_M1_DAC2_NCO_PH=243.2MHZ | 1,0,194 | E,C2,P14 | -5,-5,-5,-5 | 24 | FLP_OP_SW-1_STS=POS-1 | FWD_LINK_PROCESSOR_OP_SW-1_POS-1
19 | 2 | RETURN |  |  |  |  | m1_2 | 297.5 | m1_2 | 484 | m1_2 | m1_4 |  | 2,2,2,2,2 | 484 |  |  |  | FL_C_R | 0 |  | FL_S_M2 | 1 | DP_SYNTH_FLINK_CH_SEL_243_5=main1_p1 | B2_FL_S_M1_OP_P1_243.5MHZ | DP_SYNTH_FLINK_M1_DAC1_NCO_PH=248.4MHZ | 3,2,194 | D,C1,P15 |  |  | FLP_OP_SW-2_STS=POS-2 | FWD_LINK_PROCESSOR_OP_SW-2_POS-2
20 | 2 | RETURN |  |  |  |  | m2_1 | 302.5 | m1_5 | 468 | m1_5 | m1_6 |  | 2,2,2,2,2 | 961 |  |  |  | RL_C_M1 | 1 |  | FL_S_R | 0 | DP_SYNTH_FLINK_CH_SEL_258_5=main2_p2 | B3_FL_S_M2_OP_P2_258.5MHZ | DP_SYNTH_FLINK_M2_DAC2_NCO_PH=253.6MHZ | 0,0,194 |  |  |  | FLP_OP_SW-3_STS=POS-2 | FWD_LINK_PROCESSOR_OP_SW-3_POS-2
21 | 2 | RETURN |  |  |  |  | m2_2 | 307.5 | m2_5 | 399 | m2_5 | m1_7 |  | 2,2,2,2,2 | 1878 |  |  |  | RL_C_M2 | 1 |  | RL_S_M | 1 | DP_SYNTH_FLINK_CH_SEL_253_5=main2_p1 | B4_FL_S_M2_OP_P1_253.5MHZ | DP_SYNTH_FLINK_M2_DAC1_NCO_PH=258.8MHZ |  |  |  |  | FLP_OP_SW-4_STS=POS-3 | FWD_LINK_PROCESSOR_OP_SW-4_POS-3
22 | 2 | RETURN |  |  |  |  | r1_1 | 292.5 | m2_8 | 200 |  | m1_8 | [6 empty] | RL_C_R1 | 0 |  | RL_S_R | 0
23 | 2 | RETURN |  |  |  |  | r1_2 | 297.5 |  |  |  | m2_1 | [6 empty] | RL_C_R2 | 0
24 | 2 | RETURN |  |  |  |  | r2_1 | 302.5 |  |  |  | m2_2
25 | 2 | RETURN |  |  |  |  | r2_2 | 307.5 |  |  |  | m2_3
26 | 2 | RETURN
27 | 2 | RETURN
28 | 2 | RETURN
29 | 2 | RETURN
30 | 2 | RETURN
31 | 2 | RETURN
32 | 2 | RETURN
33 | 2 | RETURN
34
35 | 3 | RETURN | M | M | M | M | m1_1 | 292.5 | m2_1 | 124 | m2_1 | m1_5 | 1010 | 2,2,2,2,2 | 1110 | 15 |  |  | FL_C_M | 1 |  | FL_S_M1 | 1 | DP_SYNTH_FLINK_CH_SEL_248_4=main1_p2 | B1_FL_S_M1_OP_P2_248.5MHZ | DP_SYNTH_FLINK_M1_DAC2_NCO_PH=243.2MHZ | 1,0,194 | E,C2,P14 | -5,-5,-5,-5 | 24 | FLP_OP_SW-1_STS=POS-1 | FWD_LINK_PROCESSOR_OP_SW-1_POS-1
36 | 3 | RETURN |  |  |  |  | m1_2 | 297.5 | m2_2 | 288 | m2_2 | m1_6 |  | 2,2,2,2,2 | 1274 |  |  |  | FL_C_R | 0 |  | FL_S_M2 | 1 | DP_SYNTH_FLINK_CH_SEL_243_5=main1_p1 | B2_FL_S_M1_OP_P1_243.5MHZ | DP_SYNTH_FLINK_M1_DAC1_NCO_PH=248.4MHZ | 3,2,194 | D,C1,P15 |  |  | FLP_OP_SW-2_STS=POS-2 | FWD_LINK_PROCESSOR_OP_SW-2_POS-2
37 | 3 | RETURN |  |  |  |  | m2_1 | 302.5 | m2_5 | 272 | m2_5 | m1_7 |  | 2,2,2,2,2 | 1751 |  |  |  | RL_C_M1 | 1 |  | FL_S_R | 0 | DP_SYNTH_FLINK_CH_SEL_258_5=main2_p2 | B3_FL_S_M2_OP_P2_258.5MHZ | DP_SYNTH_FLINK_M2_DAC2_NCO_PH=253.6MHZ | 0,0,194 |  |  |  | FLP_OP_SW-3_STS=POS-2 | FWD_LINK_PROCESSOR_OP_SW-3_POS-2
38 | 3 | RETURN |  |  |  |  | m2_2 | 307.5 | m2_6 | 303 | m2_6 | m1_8 |  | 2,2,2,2,2 | 1782 |  |  |  | RL_C_M2 | 1 |  | RL_S_M | 1 | DP_SYNTH_FLINK_CH_SEL_253_5=main2_p1 | B4_FL_S_M2_OP_P1_253.5MHZ | DP_SYNTH_FLINK_M2_DAC1_NCO_PH=258.8MHZ |  |  |  |  | FLP_OP_SW-4_STS=POS-3 | FWD_LINK_PROCESSOR_OP_SW-4_POS-3
39 | 3 | RETURN |  |  |  |  | r1_1 | 292.5 |  |  |  | m2_3 | [6 empty] | RL_C_R1 | 0 |  | RL_S_R | 0
40 | 3 | RETURN |  |  |  |  | r1_2 | 297.5 |  |  |  | m2_4 | [6 empty] | RL_C_R2 | 0
41 | 3 | RETURN |  |  |  |  | r2_1 | 302.5 |  |  |  | m2_7
42 | 3 | RETURN |  |  |  |  | r2_2 | 307.5 |  |  |  | m2_8
43 | 3 | RETURN
44 | 3 | RETURN
45 | 3 | RETURN
46 | 3 | RETURN
47 | 3 | RETURN
48 | 3 | RETURN
49 | 3 | RETURN
50 | 3 | RETURN
51
52
53 | 4 | RETURN | M | M | M | M | m1_1 | 292.5 | m1_5 | 198 | m1_5 | m1_1 | 1010 | 2,2,2,2,2 | 691 | 15 |  |  | FL_C_M | 1 |  | FL_S_M1 | 1 | DP_SYNTH_FLINK_CH_SEL_248_4=main1_p2 | B1_FL_S_M1_OP_P2_248.5MHZ | DP_SYNTH_FLINK_M1_DAC2_NCO_PH=243.2MHZ | 1,0,194 |  | -5,-5,-5,-5 | 24 | FLP_OP_SW-1_STS=POS-1 | FWD_LINK_PROCESSOR_OP_SW-1_POS-1
54 | 4 | RETURN |  |  |  |  | m1_2 | 297.5 | m1_6 | 386 | m1_6 | m1_2 |  | 2,2,2,2,2 | 879 |  |  |  | FL_C_R | 0 |  | FL_S_M2 | 1 | DP_SYNTH_FLINK_CH_SEL_243_5=main1_p1 | B2_FL_S_M1_OP_P1_243.5MHZ | DP_SYNTH_FLINK_M1_DAC1_NCO_PH=248.4MHZ | 3,2,194 |  |  |  | FLP_OP_SW-2_STS=POS-2 | FWD_LINK_PROCESSOR_OP_SW-2_POS-2
55 | 4 | RETURN |  |  |  |  | m2_1 | 302.5 | m2_1 | 370 | m2_1 | m1_3 |  | 2,2,2,2,2 | 1356 |  |  |  | RL_C_M1 | 1 |  | FL_S_R | 0 | DP_SYNTH_FLINK_CH_SEL_258_5=main2_p2 | B3_FL_S_M2_OP_P2_258.5MHZ | DP_SYNTH_FLINK_M2_DAC2_NCO_PH=253.6MHZ | 0,0,194 |  |  |  | FLP_OP_SW-3_STS=POS-2 | FWD_LINK_PROCESSOR_OP_SW-3_POS-2
56 | 4 | RETURN |  |  |  |  | m2_2 | 312.5 | m2_5 | 302 | m2_5 | m1_4 |  | 2,2,2,2,2 | 302 |  |  |  | RL_C_M2 | 1 |  | RL_S_M | 1 | DP_SYNTH_FLINK_CH_SEL_253_5=main2_p1 | B4_FL_S_M2_OP_P1_253.5MHZ | DP_SYNTH_FLINK_M2_DAC1_NCO_PH=258.8MHZ |  |  |  |  | FLP_OP_SW-4_STS=POS-3 | FWD_LINK_PROCESSOR_OP_SW-4_POS-3
57 | 4 | RETURN |  |  |  |  | r1_1 | 292.5 | m2_3 | 200 |  | m2_2 | [6 empty] | RL_C_R1 | 0 |  | RL_S_R | 0
58 | 4 | RETURN |  |  |  |  | r1_2 | 297.5 | m2_6 | 30 |  | m2_6 | [6 empty] | RL_C_R2 | 0
59 | 4 | RETURN |  |  |  |  | r2_1 | 302.5 |  |  |  | m1_7
60 | 4 | RETURN |  |  |  |  | r2_2 | 307.5 |  |  |  | m1_8
61 | 4 | RETURN
62 | 4 | RETURN
63 | 4 | RETURN
64 | 4 | RETURN
65 | 4 | RETURN
66 | 4 | RETURN
67 | 4 | RETURN
68 | 4 | RETURN
69
70 | 5 | RETURN | M | M | M | M | m1_1 | 292.5 | r1_1 | 302 | r1_1 | m1_3 | 0011 | 2,2,2,2,2 | 302 | 15 |  |  | FL_C_M | 1 |  | FL_S_M1 | 1 | [7 empty] | FLP_OP_SW-1_STS=POS-1 | FWD_LINK_PROCESSOR_OP_SW-1_POS-1
71 | 5 | RETURN |  |  |  |  | m1_2 | 297.5 | r1_5 | 247 | r1_5 | m1_4 |  | 2,2,2,2,2 | 740 |  |  |  | FL_C_R | 0 |  | FL_S_M2 | 0 | [7 empty] | FLP_OP_SW-2_STS=POS-2 | FWD_LINK_PROCESSOR_OP_SW-2_POS-2
72 | 5 | RETURN |  |  |  |  | m2_1 | 302.5 | m1_1 | 36 | m1_1 | m1_5 |  | 2,2,2,2,2 | 36 |  |  |  | RL_C_M1 | 1 |  | FL_S_R | 0 | [7 empty] | FLP_OP_SW-3_STS=POS-2 | FWD_LINK_PROCESSOR_OP_SW-3_POS-2
73 | 5 | RETURN |  |  |  |  | m2_2 | 307.5 | m1_2 | 198 | m1_2 | m1_6 |  | 2,2,2,2,2 | 198 |  |  |  | RL_C_M2 | 0 |  | RL_S_M | 1 | [7 empty] | FLP_OP_SW-4_STS=POS-3 | FWD_LINK_PROCESSOR_OP_SW-4_POS-3
74 | 5 | RETURN |  |  |  |  | r1_1 | 312.5 | r1_6 | 80 |  | m1_7 | [6 empty] | RL_C_R1 | 1 |  | RL_S_R | 0
75 | 5 | RETURN |  |  |  |  | r1_2 | 317.5 |  |  |  | m1_8 | [6 empty] | RL_C_R2 | 0
76 | 5 | RETURN |  |  |  |  | r2_1 | 302.5 |  |  |  | r1_2
77 | 5 | RETURN |  |  |  |  | r2_2 | 307.5 |  |  |  | r1_3
78 | 5 | RETURN
79 | 5 | RETURN
80 | 5 | RETURN
81 | 5 | RETURN
82 | 5 | RETURN
83 | 5 | RETURN
84 | 5 | RETURN
85 | 5 | RETURN
86
87 | 6 | RETURN | M | M | M | M | m1_1 | 292.5 | m2_1 | 182 | m2_1 | m1_3 | 1000 | 2,2,2,2,2 | 675 | 15 |  |  | FL_C_M | 1 |  | FL_S_M1 | 1 | [7 empty] | FLP_OP_SW-1_STS=POS-1 | FWD_LINK_PROCESSOR_OP_SW-1_POS-1
88 | 6 | RETURN |  |  |  |  | m1_2 | 297.5 | m2_2 | 129 | m2_2 | m1_4 |  | 2,2,2,2,2 | 1583 |  |  |  | FL_C_R | 0 |  | FL_S_M2 | 0 | [7 empty] | FLP_OP_SW-2_STS=POS-2 | FWD_LINK_PROCESSOR_OP_SW-2_POS-2
89 | 6 | RETURN |  |  |  |  | m2_1 | 297.5 | m1_1 | 36 | m1_1 | m1_5 |  | 2,2,2,2,2 | 36 |  |  |  | RL_C_M1 | 1 |  | FL_S_R | 0 | [7 empty] | FLP_OP_SW-3_STS=POS-2 | FWD_LINK_PROCESSOR_OP_SW-3_POS-2
90 | 6 | RETURN |  |  |  |  | m2_2 | 307.5 | m1_2 | 198 | m1_2 | m1_6 |  | 2,2,2,2,2 | 198 |  |  |  | RL_C_M2 | 1 |  | RL_S_M | 1 | [7 empty] | FLP_OP_SW-4_STS=POS-3 | FWD_LINK_PROCESSOR_OP_SW-4_POS-3
91 | 6 | RETURN |  |  |  |  | r1_1 | 292.5 |  |  |  | m1_7 | [6 empty] | RL_C_R1 | 0 |  | RL_S_R | 0
92 | 6 | RETURN |  |  |  |  | r1_2 | 297.5 |  |  |  | m1_8 | [6 empty] | RL_C_R2 | 0
93 | 6 | RETURN |  |  |  |  | r2_1 | 302.5 |  |  |  | m2_3
94 | 6 | RETURN |  |  |  |  | r2_2 | 307.5 |  |  |  | m2_4
95 | 6 | RETURN
96 | 6 | RETURN
97 | 6 | RETURN
98 | 6 | RETURN
99 | 6 | RETURN
100 | 6 | RETURN
101 | 6 | RETURN
102 | 6 | RETURN
103
104 | 7 | RETURN | M | M | M | M | m1_1 | 297.5 | m1_1 | 386 | m1_1 | m1_2 | 1101 | 2,2,2,2,2 | 879 | 15 |  |  | FL_C_M | 1 |  | FL_S_M1 | 1 | [7 empty] | FLP_OP_SW-1_STS=POS-1 | FWD_LINK_PROCESSOR_OP_SW-1_POS-1
105 | 7 | RETURN |  |  |  |  | m1_2 | 302.5 | m1_5 | 370 | m1_5 | m1_3 |  | 2,2,2,2,2 | 1356 |  |  |  | FL_C_R | 0 |  | FL_S_M2 | 0 | [7 empty] | FLP_OP_SW-2_STS=POS-2 | FWD_LINK_PROCESSOR_OP_SW-2_POS-2
106 | 7 | RETURN |  |  |  |  | m2_1 | 302.5 | r1_1 | 302 | r1_1 | m1_4 |  | 2,2,2,2,2 | 302 |  |  |  | RL_C_M1 | 1 |  | FL_S_R | 0 | [7 empty] | FLP_OP_SW-3_STS=POS-2 | FWD_LINK_PROCESSOR_OP_SW-3_POS-2
107 | 7 | RETURN |  |  |  |  | m2_2 | 307.5 | r1_5 | 247 | r1_5 | m1_5 |  | 2,2,2,2,2 | 740 |  |  |  | RL_C_M2 | 0 |  | RL_S_M | 1 | [7 empty] | FLP_OP_SW-4_STS=POS-3 | FWD_LINK_PROCESSOR_OP_SW-4_POS-3
108 | 7 | RETURN |  |  |  |  | r1_1 | 312.5 | m1_3 | 200 |  | m1_6 | [6 empty] | RL_C_R1 | 1 |  | RL_S_R | 0
109 | 7 | RETURN |  |  |  |  | r1_2 | 317.5 | r1_6 | 30 |  | m1_7 | [6 empty] | RL_C_R2 | 0
110 | 7 | RETURN |  |  |  |  | r2_1 | 302.5 |  |  |  | m1_8
111 | 7 | RETURN |  |  |  |  | r2_2 | 307.5 |  |  |  | r1_2
112 | 7 | RETURN
113 | 7 | RETURN
114 | 7 | RETURN
115 | 7 | RETURN
116 | 7 | RETURN
117 | 7 | RETURN
118 | 7 | RETURN
119 | 7 | RETURN
120
121 | 8 | RETURN | M | M | M | M | m1_1 | 292.5 | m1_1 | 198 | m1_1 | m1_6 | 1101 | 2,2,2,2,2 | 198 | 15 |  |  | FL_C_M | 1 |  | FL_S_M1 | 1 | [7 empty] | FLP_OP_SW-1_STS=POS-1 | FWD_LINK_PROCESSOR_OP_SW-1_POS-1
122 | 8 | RETURN |  |  |  |  | m1_2 | 297.5 | m1_5 | 182 | m1_5 | m1_7 |  | 2,2,2,2,2 | 675 |  |  |  | FL_C_R | 0 |  | FL_S_M2 | 0 | [7 empty] | FLP_OP_SW-2_STS=POS-2 | FWD_LINK_PROCESSOR_OP_SW-2_POS-2
123 | 8 | RETURN |  |  |  |  | m2_1 | 302.5 | m2_5 | 113 | m2_5 | m2_2 |  | 2,2,2,2,2 | 1592 |  |  |  | RL_C_M1 | 1 |  | FL_S_R | 0 | [7 empty] | FLP_OP_SW-3_STS=POS-2 | FWD_LINK_PROCESSOR_OP_SW-3_POS-2
124 | 8 | RETURN |  |  |  |  | m2_2 | 307.5 | m2_1 | 288 | m2_1 | m2_3 |  | 2,2,2,2,2 | 1274 |  |  |  | RL_C_M2 | 1 |  | RL_S_M | 1 | [7 empty] | FLP_OP_SW-4_STS=POS-3 | FWD_LINK_PROCESSOR_OP_SW-4_POS-3
125 | 8 | RETURN |  |  |  |  | r1_1 | 292.5 | m2_7 | 30 |  | m2_4 | [6 empty] | RL_C_R1 | 0 |  | RL_S_R | 0
126 | 8 | RETURN |  |  |  |  | r1_2 | 297.5 | m2_2 | 80 |  | m2_8 | [6 empty] | RL_C_R2 | 0
127 | 8 | RETURN |  |  |  |  | r2_1 | 302.5 |  |  |  | m2_6
128 | 8 | RETURN |  |  |  |  | r2_2 | 307.5 |  |  |  | m2_7
129 | 8 | RETURN
130 | 8 | RETURN
131 | 8 | RETURN
132 | 8 | RETURN
133 | 8 | RETURN
134 | 8 | RETURN
135 | 8 | RETURN
136 | 8 | RETURN
137
138 | 9 | RETURN | R | R | R | R | m1_1 | 292.5 | m1_1 | 36 | m1_1 | m1_3 | 1010 | 2,2,2,2,2 | 36 | 15 |  |  | FL_C_M | 1 |  | FL_S_M1 | 1 | [7 empty] | FLP_OP_SW-1_STS=POS-1 | FWD_LINK_PROCESSOR_OP_SW-1_POS-1
139 | 9 | RETURN |  |  |  |  | m1_2 | 297.5 | m1_2 | 198 | m1_2 | m1_4 |  | 2,2,2,2,2 | 198 |  |  |  | FL_C_R | 0 |  | FL_S_M2 | 0 | [7 empty] | FLP_OP_SW-2_STS=POS-2 | FWD_LINK_PROCESSOR_OP_SW-2_POS-2
140 | 9 | RETURN |  |  |  |  | m2_1 | 302.5 | m1_5 | 182 | m1_5 | m1_8 |  | 2,2,2,2,2 | 675 |  |  |  | RL_C_M1 | 1 |  | FL_S_R | 0 | [7 empty] | FLP_OP_SW-3_STS=POS-2 | FWD_LINK_PROCESSOR_OP_SW-3_POS-2
141 | 9 | RETURN |  |  |  |  | m2_2 | 307.5 | m2_5 | 113 | m2_5 | m1_6 |  | 2,2,2,2,2 | 1592 |  |  |  | RL_C_M2 | 1 |  | RL_S_M | 0 | [7 empty] | FLP_OP_SW-4_STS=POS-3 | FWD_LINK_PROCESSOR_OP_SW-4_POS-3
142 | 9 | RETURN |  |  |  |  | r1_1 | 292.5 | m2_7 | 80 |  | m1_7 | [6 empty] | RL_C_R1 | 0 |  | RL_S_R | 1
143 | 9 | RETURN |  |  |  |  | r1_2 | 297.5 |  |  |  | m2_1 | [6 empty] | RL_C_R2 | 0
144 | 9 | RETURN |  |  |  |  | r2_1 | 302.5 |  |  |  | m2_2
145 | 9 | RETURN |  |  |  |  | r2_2 | 307.5 |  |  |  | m2_3
146 | 9 | RETURN
147 | 9 | RETURN
148 | 9 | RETURN
149 | 9 | RETURN
150 | 9 | RETURN
151 | 9 | RETURN
152 | 9 | RETURN
153 | 9 | RETURN
154
155 | 10 | RETURN | R | R | R | R | m1_1 | 292.5 | m2_1 | 370 | m2_1 | m2_2 | 0110 | 2,2,2,2,2 | 1356 | 15 |  |  | FL_C_M | 1 |  | FL_S_M1 | 1 | [7 empty] | FLP_OP_SW-1_STS=POS-1 | FWD_LINK_PROCESSOR_OP_SW-1_POS-1
156 | 10 | RETURN |  |  |  |  | m1_2 | 297.5 | r1_1 | 302 | r1_1 | m2_3 |  | 2,2,2,2,2 | 302 |  |  |  | FL_C_R | 0 |  | FL_S_M2 | 0 | [7 empty] | FLP_OP_SW-2_STS=POS-2 | FWD_LINK_PROCESSOR_OP_SW-2_POS-2
157 | 10 | RETURN |  |  |  |  | m2_1 | 302.5 | r1_5 | 247 | r1_5 | m2_4 |  | 2,2,2,2,2 | 740 |  |  |  | RL_C_M1 | 0 |  | FL_S_R | 0 | [7 empty] | FLP_OP_SW-3_STS=POS-2 | FWD_LINK_PROCESSOR_OP_SW-3_POS-2
158 | 10 | RETURN |  |  |  |  | m2_2 | 307.5 | r1_6 | 460 | r1_6 | m2_5 |  | 2,2,2,2,2 | 1210 |  |  |  | RL_C_M2 | 1 |  | RL_S_M | 0 | [7 empty] | FLP_OP_SW-4_STS=POS-3 | FWD_LINK_PROCESSOR_OP_SW-4_POS-3
159 | 10 | RETURN |  |  |  |  | r1_1 | 312.5 | m2_3 | 200 |  | m2_6 | [6 empty] | RL_C_R1 | 1 |  | RL_S_R | 1
160 | 10 | RETURN |  |  |  |  | r1_2 | 317.5 |  |  |  | m2_7 | [6 empty] | RL_C_R2 | 0
161 | 10 | RETURN |  |  |  |  | r2_1 | 302.5 |  |  |  | m2_8
162 | 10 | RETURN |  |  |  |  | r2_2 | 307.5 |  |  |  | r1_2
163 | 10 | RETURN
164 | 10 | RETURN
165 | 10 | RETURN
166 | 10 | RETURN
167 | 10 | RETURN
168 | 10 | RETURN
169 | 10 | RETURN
170 | 10 | RETURN
171
172 | 11 | RETURN | R | R | R | R | m1_1 | 292.5 | r2_5 | 198 | r2_5 | m1_3 | 0011 | 2,2,2,2,2 | 198 | 15 |  |  | FL_C_M | 1 |  | FL_S_M1 | 1 | [7 empty] | FLP_OP_SW-1_STS=POS-1 | FWD_LINK_PROCESSOR_OP_SW-1_POS-1
173 | 11 | RETURN |  |  |  |  | m1_2 | 297.5 | r2_1 | 247 | r2_1 | m1_4 |  | 2,2,2,2,2 | 740 |  |  |  | FL_C_R | 0 |  | FL_S_M2 | 0 | [7 empty] | FLP_OP_SW-2_STS=POS-2 | FWD_LINK_PROCESSOR_OP_SW-2_POS-2
174 | 11 | RETURN |  |  |  |  | m2_1 | 302.5 | m1_1 | 36 | m1_1 | m1_5 |  | 2,2,2,2,2 | 36 |  |  |  | RL_C_M1 | 1 |  | FL_S_R | 0 | [7 empty] | FLP_OP_SW-3_STS=POS-2 | FWD_LINK_PROCESSOR_OP_SW-3_POS-2
175 | 11 | RETURN |  |  |  |  | m2_2 | 307.5 | m1_2 | 198 | m1_2 | m1_6 |  | 2,2,2,2,2 | 1210 |  |  |  | RL_C_M2 | 0 |  | RL_S_M | 0 | [7 empty] | FLP_OP_SW-4_STS=POS-3 | FWD_LINK_PROCESSOR_OP_SW-4_POS-3
176 | 11 | RETURN |  |  |  |  | r1_1 | 292.5 |  |  |  | m1_7 | [6 empty] | RL_C_R1 | 0 |  | RL_S_R | 1
177 | 11 | RETURN |  |  |  |  | r1_2 | 297.5 |  |  |  | m1_8 | [6 empty] | RL_C_R2 | 1
178 | 11 | RETURN |  |  |  |  | r2_1 | 317.5 |  |  |  | r2_2
179 | 11 | RETURN |  |  |  |  | r2_2 | 292.5 |  |  |  | r2_3
180 | 11 | RETURN
181 | 11 | RETURN
182 | 11 | RETURN
183 | 11 | RETURN
184 | 11 | RETURN
185 | 11 | RETURN
186 | 11 | RETURN
187 | 11 | RETURN
189
190 | 1 | FORWARD | M | M | M | M | [12 empty] | FL_C_M | 1 |  | FL_S_M1 | 1 | DP_SYNTH_FLINK_CH_SEL_248_4=main1_p2 | B1_FL_S_M1_OP_P2_248.5MHZ | DP_SYNTH_FLINK_M1_DAC2_NCO_PH=243.2MHZ | 1,0,194 |  | -5,-5,-5,-5 | 24 | FLP_OP_SW-1_STS=POS-1 | FWD_LINK_PROCESSOR_OP_SW-1_POS-1
191 | 1 | FORWARD | [16 empty] | FL_C_R | 0 |  | FL_S_M2 | 1 | DP_SYNTH_FLINK_CH_SEL_243_5=main1_p1 | B2_FL_S_M1_OP_P1_243.5MHZ | DP_SYNTH_FLINK_M1_DAC1_NCO_PH=248.4MHZ | 3,2,194 |  |  |  | FLP_OP_SW-2_STS=POS-2 | FWD_LINK_PROCESSOR_OP_SW-2_POS-2
192 | 1 | FORWARD | [16 empty] | RL_C_M1 | 1 |  | FL_S_R | 0 | DP_SYNTH_FLINK_CH_SEL_258_5=main2_p2 | B3_FL_S_M2_OP_P2_258.5MHZ | DP_SYNTH_FLINK_M2_DAC2_NCO_PH=253.6MHZ | 0,0,194 |  |  |  | FLP_OP_SW-3_STS=POS-2 | FWD_LINK_PROCESSOR_OP_SW-3_POS-2
193 | 1 | FORWARD | [16 empty] | RL_C_M2 | 0 |  | RL_S_M | 1 | DP_SYNTH_FLINK_CH_SEL_253_5=main2_p1 | B4_FL_S_M2_OP_P1_253.5MHZ | DP_SYNTH_FLINK_M2_DAC1_NCO_PH=258.8MHZ |  |  |  |  | FLP_OP_SW-4_STS=POS-3 | FWD_LINK_PROCESSOR_OP_SW-4_POS-3
194 | 1 | FORWARD | [16 empty] | RL_C_R1 | 0 |  | RL_S_R | 0
195 | 1 | FORWARD | [16 empty] | RL_C_R2 | 0
196 | [31 empty] | FWD_LINK_PROCESSOR_OP_SW-2_POS-3
197 | 2 | FORWARD | M | M | M | M | [12 empty] | FL_C_M | 0 |  | FL_S_M1 | 0 | DP_SYNTH_FLINK_CH_SEL_248_4=main2_p1 | B1_FL_S_M2_OP_P1_248.5MHZ | DP_SYNTH_FLINK_M2_DAC2_NCO_PH=248.4MHZ | 0,0,194 |  | -5,-5,-5,-5 | 24 | FLP_OP_SW-1_STS=POS-2 | FWD_LINK_PROCESSOR_OP_SW-1_POS-2
198 | 2 | FORWARD | [16 empty] | FL_C_R | 1 |  | FL_S_M2 | 1 | DP_SYNTH_FLINK_CH_SEL_243_5=redt_p1 | B2_FL_S_R_OP_P1_243.5MHZ | DP_SYNTH_FLINK_M2_DAC1_NCO_PH=258.8MHZ | 3,1,194 |  |  |  | FLP_OP_SW-2_STS=POS-3 | FWD_LINK_PROCESSOR_OP_SW-2_POS-3
199 | 2 | FORWARD | [16 empty] | RL_C_M1 | 1 |  | FL_S_R | 1 | DP_SYNTH_FLINK_CH_SEL_258_5=main2_p2 | B3_FL_S_M2_OP_P2_258.5MHZ | DP_SYNTH_FLINK_R_DAC2_NCO_PH=243.2MHZ | 2,0,194 |  |  |  | FLP_OP_SW-3_STS=POS-3 | FWD_LINK_PROCESSOR_OP_SW-3_POS-3
200 | 2 | FORWARD | [16 empty] | RL_C_M2 | 0 |  | RL_S_M | 1 | DP_SYNTH_FLINK_CH_SEL_253_5=redt_p2 | B4_FL_S_R_OP_P2_253.5MHZ | DP_SYNTH_FLINK_R_DAC1_NCO_PH=253.6MHZ |  |  |  |  | FLP_OP_SW-4_STS=POS-3 | FWD_LINK_PROCESSOR_OP_SW-4_POS-3
201 | 2 | FORWARD | [16 empty] | RL_C_R1 | 0 |  | RL_S_R | 0
202 | 2 | FORWARD | [16 empty] | RL_C_R2 | 0
203 | [32 empty] | FLP_OP_SW-2_STS
204 | 3 | FORWARD | R | R | R | R | [12 empty] | FL_C_M | 0 |  | FL_S_M1 | 1 | DP_SYNTH_FLINK_CH_SEL_248_4=redt_p1 | B1_FL_S_R_OP_P1_248.5MHZ | DP_SYNTH_FLINK_M1_DAC2_NCO_PH=243.2MHZ | 2,0,194 |  | -5,-5,-5,-5 | 24 | FLP_OP_SW-1_STS=POS-1 | FWD_LINK_PROCESSOR_OP_SW-1_POS-1
205 | 3 | FORWARD | [16 empty] | FL_C_R | 1 |  | FL_S_M2 | 0 | DP_SYNTH_FLINK_CH_SEL_243_5=main1_p1 | B2_FL_S_M1_OP_P1_243.5MHZ | DP_SYNTH_FLINK_M1_DAC1_NCO_PH=253.6MHZ | 0,0,194 |  |  |  | FLP_OP_SW-2_STS=POS-1 | FWD_LINK_PROCESSOR_OP_SW-2_POS-1
206 | 3 | FORWARD | [16 empty] | RL_C_M1 | 1 |  | FL_S_R | 1 | DP_SYNTH_FLINK_CH_SEL_258_5=redt_p2 | B3_FL_S_R_OP_P2_258.5MHZ | DP_SYNTH_FLINK_R_DAC2_NCO_PH=248.4MHZ | 3,1,194 |  |  |  | FLP_OP_SW-3_STS=POS-1 | FWD_LINK_PROCESSOR_OP_SW-3_POS-1
207 | 3 | FORWARD | [16 empty] | RL_C_M2 | 0 |  | RL_S_M | 1 | DP_SYNTH_FLINK_CH_SEL_253_5=main1_p2 | B4_FL_S_M1_OP_P2_253.5MHZ | DP_SYNTH_FLINK_R_DAC1_NCO_PH=258.8MHZ |  |  |  |  | FLP_OP_SW-4_STS=POS-2 | FWD_LINK_PROCESSOR_OP_SW-4_POS-2
208 | 3 | FORWARD | [16 empty] | RL_C_R1 | 0 |  | RL_S_R | 0
209 | 3 | FORWARD | [16 empty] | RL_C_R2 | 0
210
211 | 4 | FORWARD | R | R | R | R | [12 empty] | FL_C_M | 1 |  | FL_S_M1 | 1 | DP_SYNTH_FLINK_CH_SEL_248_4=main1_p2 | B1_FL_S_M1_OP_P2_248.5MHZ | DP_SYNTH_FLINK_M1_DAC2_NCO_PH=243.2MHZ | 1,0,194 |  | -5,-5,-5,-5 | 24 | FLP_OP_SW-1_STS=POS-1 | FWD_LINK_PROCESSOR_OP_SW-1_POS-1
212 | 4 | FORWARD | [16 empty] | FL_C_R | 0 |  | FL_S_M2 | 1 | DP_SYNTH_FLINK_CH_SEL_243_5=main1_p1 | B2_FL_S_M1_OP_P1_243.5MHZ | DP_SYNTH_FLINK_M1_DAC1_NCO_PH=248.4MHZ | 3,2,194 |  |  |  | FLP_OP_SW-2_STS=POS-2 | FWD_LINK_PROCESSOR_OP_SW-2_POS-2
213 | 4 | FORWARD | [16 empty] | RL_C_M1 | 1 |  | FL_S_R | 0 | DP_SYNTH_FLINK_CH_SEL_258_5=main2_p2 | B3_FL_S_M2_OP_P2_258.5MHZ | DP_SYNTH_FLINK_M2_DAC2_NCO_PH=253.6MHZ | 0,0,194 |  |  |  | FLP_OP_SW-3_STS=POS-2 | FWD_LINK_PROCESSOR_OP_SW-3_POS-2
214 | 4 | FORWARD | [16 empty] | RL_C_M2 | 0 |  | RL_S_M | 1 | DP_SYNTH_FLINK_CH_SEL_253_5=main2_p1 | B4_FL_S_M2_OP_P1_253.5MHZ | DP_SYNTH_FLINK_M2_DAC1_NCO_PH=258.8MHZ |  |  |  |  | FLP_OP_SW-4_STS=POS-3 | FWD_LINK_PROCESSOR_OP_SW-4_POS-3
215 | 4 | FORWARD | [16 empty] | RL_C_R1 | 0 |  | RL_S_R | 0
216 | 4 | FORWARD | [16 empty] | RL_C_R2 | 0
217
218 | 1 | MESH | M | M | M | M | m1_1 | 292.5 | m1_1 | 36 | m1_1 | m1_5 | 0010 | -5,-5,-5,-5,-5 |  | 15 |  |  | FL_C_M | 1 |  | FL_S_M1 | 1 | DP_SYNTH_FLINK_CH_SEL_248_4=main1_p2 | B1_FL_S_M1_OP_P2_248.5MHZ | DP_SYNTH_FLINK_M1_DAC2_NCO_PH=243.2MHZ | 1,0,194 | E,C2,P14 |  |  | FLP_OP_SW-1_STS=POS-1 | FWD_LINK_PROCESSOR_OP_SW-1_POS-1
219 | 1 | MESH |  |  |  |  | m1_2 | 297.5 | m1_2 | 198 | m1_2 | m1_6 |  | -5,-5,-5,-5,-5 |  |  |  |  | FL_C_R | 0 |  | FL_S_M2 | 0 | DP_SYNTH_FLINK_CH_SEL_243_5=main1_p1 | B2_FL_S_M1_OP_P1_243.5MHZ | DP_SYNTH_FLINK_M1_DAC1_NCO_PH=248.4MHZ | 3,2,194 | D,C1,P15 |  |  | FLP_OP_SW-2_STS=POS-2 | FWD_LINK_PROCESSOR_OP_SW-2_POS-2
220 | 1 | MESH |  |  |  |  | m2_1 | 302.5 | m1_3 | 245 | m1_3 | m1_7 |  | -5,-5,-5,-5,-5 |  |  |  |  | RL_C_M1 | 1 |  | FL_S_R | 0 | DP_SYNTH_FLINK_CH_SEL_258_5=main2_p2 | B3_FL_S_M2_OP_P2_258.5MHZ |  | 0,0,194 |  |  |  | FLP_OP_SW-3_STS=POS-2 | FWD_LINK_PROCESSOR_OP_SW-3_POS-2
221 | 1 | MESH |  |  |  |  | m2_2 | 307.5 | m1_4 | 478 | m1_4 | m1_8 |  | -5,-5,-5,-5,-5 |  |  |  |  | RL_C_M2 | 1 |  | RL_S_M | 0 | DP_SYNTH_FLINK_CH_SEL_253_5=main2_p1 | B4_FL_S_M2_OP_P1_253.5MHZ | [5 empty] | FLP_OP_SW-4_STS=POS-3 | FWD_LINK_PROCESSOR_OP_SW-4_POS-3
222 | 1 | MESH |  |  |  |  | r1_1 | 292.5 |  |  |  | m2_1 | [6 empty] | RL_C_R1 | 0 |  | RL_S_R | 0
223 | 1 | MESH |  |  |  |  | r1_2 | 297.5 |  |  |  | m2_2 | [6 empty] | RL_C_R2 | 0
224 | 1 | MESH |  |  |  |  | r2_1 | 302.5 |  |  |  | m2_3
225 | 1 | MESH |  |  |  |  | r2_2 | 307.5 |  |  |  | m2_4
226 | 1 | MESH
227 | 1 | MESH
228 | 1 | MESH
229 | 1 | MESH
230 | 1 | MESH
231 | 1 | MESH
232 | 1 | MESH
233 | 1 | MESH
234
235 | 2 | MESH | M | M | M | M | m1_1 | 292.5 | m1_1 | 36 | m1_1 | m1_5 | 0010 | -5,-5,-5,-5,-5 |  | 15 |  |  | FL_C_M | 1 |  | FL_S_M1 | 1 | DP_SYNTH_FLINK_CH_SEL_248_4=main1_p2 | B1_FL_S_M1_OP_P2_248.5MHZ | DP_SYNTH_FLINK_M1_DAC2_NCO_PH=243.2MHZ | 1,0,194 | E,C2,P14 |  |  | FLP_OP_SW-1_STS=POS-1 | FWD_LINK_PROCESSOR_OP_SW-1_POS-1
236 | 2 | MESH |  |  |  |  | m1_2 | 297.5 | m1_2 | 484 | m1_2 | m1_6 |  | -5,-5,-5,-5,-5 |  |  |  |  | FL_C_R | 0 |  | FL_S_M2 | 0 | DP_SYNTH_FLINK_CH_SEL_243_5=main1_p1 | B2_FL_S_M1_OP_P1_243.5MHZ | DP_SYNTH_FLINK_M1_DAC1_NCO_PH=248.4MHZ | 3,2,194 | D,C1,P15 |  |  | FLP_OP_SW-2_STS=POS-2 | FWD_LINK_PROCESSOR_OP_SW-2_POS-2
237 | 2 | MESH |  |  |  |  | m2_1 | 302.5 | m1_3 | 245 | m1_3 | m1_7 |  | -5,-5,-5,-5,-5 |  |  |  |  | RL_C_M1 | 1 |  | FL_S_R | 0 | DP_SYNTH_FLINK_CH_SEL_258_5=main2_p2 | B3_FL_S_M2_OP_P2_258.5MHZ |  | 0,0,194 |  |  |  | FLP_OP_SW-3_STS=POS-2 | FWD_LINK_PROCESSOR_OP_SW-3_POS-2
238 | 2 | MESH |  |  |  |  | m2_2 | 307.5 | m1_4 | 478 | m1_4 | m1_8 |  | -5,-5,-5,-5,-5 |  |  |  |  | RL_C_M2 | 1 |  | RL_S_M | 0 | DP_SYNTH_FLINK_CH_SEL_253_5=main2_p1 | B4_FL_S_M2_OP_P1_253.5MHZ | [5 empty] | FLP_OP_SW-4_STS=POS-3 | FWD_LINK_PROCESSOR_OP_SW-4_POS-3
239 | 2 | MESH |  |  |  |  | r1_1 | 292.5 |  |  |  | m2_1 | [6 empty] | RL_C_R1 | 0 |  | RL_S_R | 0
240 | 2 | MESH |  |  |  |  | r1_2 | 297.5 |  |  |  | m2_2 | [6 empty] | RL_C_R2 | 0
241 | 2 | MESH |  |  |  |  | r2_1 | 302.5 |  |  |  | m2_3
242 | 2 | MESH |  |  |  |  | r2_2 | 307.5 |  |  |  | m2_4
243 | 2 | MESH
244 | 2 | MESH
245 | 2 | MESH
246 | 2 | MESH
247 | 2 | MESH
248 | 2 | MESH
249 | 2 | MESH
250 | 2 | MESH
251
252
253 | 3 | MESH | M | M | M | M | m1_1 | 292.5 | m2_1 | 36 | m2_1 | m1_1 | 0010 | -5,-5,-5,-5,-5 |  | 15 |  |  | FL_C_M | 1 |  | FL_S_M1 | 1 | DP_SYNTH_FLINK_CH_SEL_248_4=main1_p2 | B1_FL_S_M1_OP_P2_248.5MHZ | DP_SYNTH_FLINK_M1_DAC2_NCO_PH=243.2MHZ | 1,0,194 | E,C2,P14 |  |  | FLP_OP_SW-1_STS=POS-1 | FWD_LINK_PROCESSOR_OP_SW-1_POS-1
254 | 3 | MESH |  |  |  |  | m1_2 | 297.5 | m2_2 | 288 | m2_2 | m1_2 |  | -5,-5,-5,-5,-5 |  |  |  |  | FL_C_R | 0 |  | FL_S_M2 | 0 | DP_SYNTH_FLINK_CH_SEL_243_5=main1_p1 | B2_FL_S_M1_OP_P1_243.5MHZ | DP_SYNTH_FLINK_M1_DAC1_NCO_PH=248.4MHZ | 3,2,194 | D,C1,P15 |  |  | FLP_OP_SW-2_STS=POS-2 | FWD_LINK_PROCESSOR_OP_SW-2_POS-2
255 | 3 | MESH |  |  |  |  | m2_1 | 302.5 | m2_3 | 245 | m2_3 | m1_3 |  | -5,-5,-5,-5,-5 |  |  |  |  | RL_C_M1 | 1 |  | FL_S_R | 0 | DP_SYNTH_FLINK_CH_SEL_258_5=main2_p2 | B3_FL_S_M2_OP_P2_258.5MHZ |  | 0,0,194 |  |  |  | FLP_OP_SW-3_STS=POS-2 | FWD_LINK_PROCESSOR_OP_SW-3_POS-2
256 | 3 | MESH |  |  |  |  | m2_2 | 307.5 | m2_4 | 478 | m2_4 | m1_4 |  | -5,-5,-5,-5,-5 |  |  |  |  | RL_C_M2 | 1 |  | RL_S_M | 0 | DP_SYNTH_FLINK_CH_SEL_253_5=main2_p1 | B4_FL_S_M2_OP_P1_253.5MHZ | [5 empty] | FLP_OP_SW-4_STS=POS-3 | FWD_LINK_PROCESSOR_OP_SW-4_POS-3
257 | 3 | MESH |  |  |  |  | r1_1 | 292.5 |  |  |  | m1_5 | [6 empty] | RL_C_R1 | 0 |  | RL_S_R | 0
258 | 3 | MESH |  |  |  |  | r1_2 | 297.5 |  |  |  | m1_6 | [6 empty] | RL_C_R2 | 0
259 | 3 | MESH |  |  |  |  | r2_1 | 302.5 |  |  |  | m1_7
260 | 3 | MESH |  |  |  |  | r2_2 | 292.5 |  |  |  | m1_8
261 | 3 | MESH
262 | 3 | MESH
263 | 3 | MESH
264 | 3 | MESH
265 | 3 | MESH
266 | 3 | MESH
267 | 3 | MESH
268 |  | MESH
269 | 3 | MESH
270 | 4 | MESH | M | M | M | M | m1_1 | 292.5 | m1_1 | 36 | m1_1 | m1_5 | 0010 | -5,-5,-5,-5,-5 |  | 15 |  |  | FL_C_M | 1 |  | FL_S_M1 | 0 | DP_SYNTH_FLINK_CH_SEL_248_4=redt_p1 | B1_FL_S_R_OP_P1_248.5MHZ | DP_SYNTH_FLINK_R_DAC2_NCO_PH=248.4MHZ | 2,0,194 | E,C2,P17 |  |  | FLP_OP_SW-1_STS=POS-1 | FWD_LINK_PROCESSOR_OP_SW-1_POS-1
271 | 4 | MESH |  |  |  |  | m1_2 | 297.5 | m1_2 | 198 | m1_2 | m1_6 |  | -5,-5,-5,-5,-5 |  |  |  |  | FL_C_R | 0 |  | FL_S_M2 | 0 | DP_SYNTH_FLINK_CH_SEL_243_5=main1_p1 | B2_FL_S_M1_OP_P1_243.5MHZ | DP_SYNTH_FLINK_R_DAC1_NCO_PH=258.8MHZ | 0,0,194 | D,C1,P15 |  |  | FLP_OP_SW-2_STS=POS-1 | FWD_LINK_PROCESSOR_OP_SW-2_POS-1
272 | 4 | MESH |  |  |  |  | m2_1 | 302.5 | m1_3 | 245 | m1_3 | m1_7 |  | -5,-5,-5,-5,-5 |  |  |  |  | RL_C_M1 | 1 |  | FL_S_R | 1 | DP_SYNTH_FLINK_CH_SEL_258_5=redt_p2 | B3_FL_S_R_OP_P2_258.5MHZ |  | 3,1,194 |  |  |  | FLP_OP_SW-3_STS=POS-1 | FWD_LINK_PROCESSOR_OP_SW-3_POS-1
273 | 4 | MESH |  |  |  |  | m2_2 | 307.5 | m1_4 | 478 | m1_4 | m1_8 |  | -5,-5,-5,-5,-5 |  |  |  |  | RL_C_M2 | 1 |  | RL_S_M | 0 | DP_SYNTH_FLINK_CH_SEL_253_5=main1_p2 | B4_FL_S_M1_OP_P2_253.5MHZ | [5 empty] | FLP_OP_SW-4_STS=POS-2 | FWD_LINK_PROCESSOR_OP_SW-4_POS-2
274 | 4 | MESH |  |  |  |  | r1_1 | 292.5 |  |  |  | m2_1 | [6 empty] | RL_C_R1 | 0 |  | RL_S_R | 0
275 | 4 | MESH |  |  |  |  | r1_2 | 297.5 |  |  |  | m2_2 | [6 empty] | RL_C_R2 | 0
276 | 4 | MESH |  |  |  |  | r2_1 | 302.5 |  |  |  | m2_3
277 | 4 | MESH |  |  |  |  | r2_2 | 292.5 |  |  |  | m2_4
278 | 4 | MESH
279 | 4 | MESH
280 | 4 | MESH
281 | 4 | MESH
282 | 4 | MESH
283 | 4 | MESH
284 | 4 | MESH
285 | 4 | MESH
286
287 | 5 | MESH | M | M | M | M | m1_1 | 292.5 | m1_1 | 36 | m1_1 | m1_5 | 0010 | -5,-5,-5,-5,-5 |  | 15 |  |  | FL_C_M | 1 |  | FL_S_M1 | 0 | DP_SYNTH_FLINK_CH_SEL_248_4=redt_p1 | B1_FL_S_R_OP_P1_248.5MHZ | DP_SYNTH_FLINK_R_DAC2_NCO_PH=248.4MHZ | 2,0,194 | E,C2,P17 |  |  | FLP_OP_SW-1_STS=POS-1 | FWD_LINK_PROCESSOR_OP_SW-1_POS-1
288 | 5 | MESH |  |  |  |  | m1_2 | 297.5 | m1_2 | 484 | m1_2 | m1_6 |  | -5,-5,-5,-5,-5 |  |  |  |  | FL_C_R | 0 |  | FL_S_M2 | 0 | DP_SYNTH_FLINK_CH_SEL_243_5=main1_p1 | B2_FL_S_M1_OP_P1_243.5MHZ | DP_SYNTH_FLINK_R_DAC1_NCO_PH=258.8MHZ | 0,0,194 | D,C1,P15 |  |  | FLP_OP_SW-2_STS=POS-1 | FWD_LINK_PROCESSOR_OP_SW-2_POS-1
289 | 5 | MESH |  |  |  |  | m2_1 | 302.5 | m1_3 | 245 | m1_3 | m1_7 |  | -5,-5,-5,-5,-5 |  |  |  |  | RL_C_M1 | 1 |  | FL_S_R | 1 | DP_SYNTH_FLINK_CH_SEL_258_5=redt_p2 | B3_FL_S_R_OP_P2_258.5MHZ |  | 3,1,194 |  |  |  | FLP_OP_SW-3_STS=POS-1 | FWD_LINK_PROCESSOR_OP_SW-3_POS-1
290 | 5 | MESH |  |  |  |  | m2_2 | 307.5 | m1_4 | 478 | m1_4 | m1_8 |  | -5,-5,-5,-5,-5 |  |  |  |  | RL_C_M2 | 1 |  | RL_S_M | 0 | DP_SYNTH_FLINK_CH_SEL_253_5=main1_p2 | B4_FL_S_M1_OP_P2_253.5MHZ | [5 empty] | FLP_OP_SW-4_STS=POS-2 | FWD_LINK_PROCESSOR_OP_SW-4_POS-2
291 | 5 | MESH |  |  |  |  | r1_1 | 292.5 |  |  |  | m2_1 | [6 empty] | RL_C_R1 | 0 |  | RL_S_R | 0
292 | 5 | MESH |  |  |  |  | r1_2 | 297.5 |  |  |  | m2_2 | [6 empty] | RL_C_R2 | 0
293 | 5 | MESH |  |  |  |  | r2_1 | 302.5 |  |  |  | m2_3
294 | 5 | MESH |  |  |  |  | r2_2 | 307.5 |  |  |  | m2_4
295 | 5 | MESH
296 | 5 | MESH
297 | 5 | MESH
298 | 5 | MESH
299 | 5 | MESH
300 | 5 | MESH
301 | 5 | MESH
302 | 5 | MESH
303
304 | 6 | MESH | M | M | M | M | m1_1 | 292.5 | m1_5 | 36 | m1_5 | m1_1 | 0010 | -5,-5,-5,-5,-5 |  | 15 |  |  | FL_C_M | 1 |  | FL_S_M1 | 0 | DP_SYNTH_FLINK_CH_SEL_248_4=main2_p1 | B1_FL_S_M2_OP_P1_248.5MHZ | DP_SYNTH_FLINK_M2_DAC2_NCO_PH=248.4MHZ | 0,0,194 | E,C2,P15 |  |  | FLP_OP_SW-1_STS=POS-2 | FWD_LINK_PROCESSOR_OP_SW-1_POS-2
305 | 6 | MESH |  |  |  |  | m1_2 | 302.5 | m1_6 | 288 | m1_6 | m1_2 |  | -5,-5,-5,-5,-5 |  |  |  |  | FL_C_R | 0 |  | FL_S_M2 | 1 | DP_SYNTH_FLINK_CH_SEL_243_5=redt_p1 | B2_FL_S_R_OP_P1_243.5MHZ | DP_SYNTH_FLINK_M2_DAC1_NCO_PH=258.8MHZ | 3,1,194 | D,C1,P17 |  |  | FLP_OP_SW-2_STS=POS-3 | FWD_LINK_PROCESSOR_OP_SW-2_POS-3
306 | 6 | MESH |  |  |  |  | m2_1 | 292.5 | m1_3 | 245 | m1_3 | m1_7 |  | -5,-5,-5,-5,-5 |  |  |  |  | RL_C_M1 | 1 |  | FL_S_R | 0 | DP_SYNTH_FLINK_CH_SEL_258_5=main2_p2 | B3_FL_S_M2_OP_P2_258.5MHZ |  | 2,0,194 |  |  |  | FLP_OP_SW-3_STS=POS-3 | FWD_LINK_PROCESSOR_OP_SW-3_POS-3
307 | 6 | MESH |  |  |  |  | m2_2 | 307.5 | m1_4 | 478 | m1_4 | m1_8 |  | -5,-5,-5,-5,-5 |  |  |  |  | RL_C_M2 | 1 |  | RL_S_M | 0 | DP_SYNTH_FLINK_CH_SEL_253_5=redt_p2 | B4_FL_S_R_OP_P2_253.5MHZ | [5 empty] | FLP_OP_SW-4_STS=POS-3 | FWD_LINK_PROCESSOR_OP_SW-4_POS-3
308 | 6 | MESH |  |  |  |  | r1_1 | 292.5 | m1_2 | 200 |  | m2_1 | [6 empty] | RL_C_R1 | 0 |  | RL_S_R | 0
309 | 6 | MESH |  |  |  |  | r1_2 | 297.5 |  |  |  | m2_2 | [6 empty] | RL_C_R2 | 0
310 | 6 | MESH |  |  |  |  | r2_1 | 302.5 |  |  |  | m2_3
311 | 6 | MESH |  |  |  |  | r2_2 | 307.5 |  |  |  | m2_4
312 | 6 | MESH
313 | 6 | MESH
314 | 6 | MESH
315 | 6 | MESH
316 | 6 | MESH
317 | 6 | MESH
318 | 6 | MESH
319 | 6 | MESH
320
321 | 7 | MESH | R | R | R | R | m1_1 | 292.5 | m1_1 | 36 | m1_1 | m1_5 | 0010 | -5,-5,-5,-5,-5 |  | 15 |  |  | FL_C_M | 1 |  | FL_S_M1 | 1 | DP_SYNTH_FLINK_CH_SEL_248_4=main1_p2 | B1_FL_S_M1_OP_P2_248.5MHZ | DP_SYNTH_FLINK_M1_DAC2_NCO_PH=243.2MHZ | 1,0,194 | E,C2,P14 |  |  | FLP_OP_SW-1_STS=POS-1 | FWD_LINK_PROCESSOR_OP_SW-1_POS-1
322 | 7 | MESH |  |  |  |  | m1_2 | 297.5 | m1_2 | 198 | m1_2 | m1_6 |  | -5,-5,-5,-5,-5 |  |  |  |  | FL_C_R | 0 |  | FL_S_M2 | 0 | DP_SYNTH_FLINK_CH_SEL_243_5=main1_p1 | B2_FL_S_M1_OP_P1_243.5MHZ | DP_SYNTH_FLINK_M1_DAC1_NCO_PH=248.4MHZ | 3,2,194 | D,C1,P15 |  |  | FLP_OP_SW-2_STS=POS-2 | FWD_LINK_PROCESSOR_OP_SW-2_POS-2
323 | 7 | MESH |  |  |  |  | m2_1 | 302.5 | m1_3 | 245 | m1_3 | m1_7 |  | -5,-5,-5,-5,-5 |  |  |  |  | RL_C_M1 | 1 |  | FL_S_R | 0 | DP_SYNTH_FLINK_CH_SEL_258_5=main2_p2 | B3_FL_S_M2_OP_P2_258.5MHZ |  | 0,0,194 |  |  |  | FLP_OP_SW-3_STS=POS-2 | FWD_LINK_PROCESSOR_OP_SW-3_POS-2
324 | 7 | MESH |  |  |  |  | m2_2 | 307.5 | m1_4 | 478 | m1_4 | m1_8 |  | -5,-5,-5,-5,-5 |  |  |  |  | RL_C_M2 | 1 |  | RL_S_M | 0 | DP_SYNTH_FLINK_CH_SEL_253_5=main2_p1 | B4_FL_S_M2_OP_P1_253.5MHZ | [5 empty] | FLP_OP_SW-4_STS=POS-3 | FWD_LINK_PROCESSOR_OP_SW-4_POS-3
325 | 7 | MESH |  |  |  |  | r1_1 | 292.5 |  |  |  | m2_1 | [6 empty] | RL_C_R1 | 0 |  | RL_S_R | 0
326 | 7 | MESH |  |  |  |  | r1_2 | 297.5 |  |  |  | m2_2 | [6 empty] | RL_C_R2 | 0
327 | 7 | MESH |  |  |  |  | r2_1 | 302.5 |  |  |  | m2_3
328 | 7 | MESH |  |  |  |  | r2_2 | 307.5 |  |  |  | m2_4
329 | 7 | MESH
330 | 7 | MESH
331 | 7 | MESH
332 | 7 | MESH
333 | 7 | MESH
334 | 7 | MESH
335 | 7 | MESH
336 | 7 | MESH
337
338 | 8 | MESH | R | R | R | R | m1_1 | 292.5 | m1_1 | 36 | m1_1 | m1_5 | 0010 | -5,-5,-5,-5,-5 |  | 15 |  |  | FL_C_M | 1 |  | FL_S_M1 | 1 | DP_SYNTH_FLINK_CH_SEL_248_4=main1_p2 | B1_FL_S_M1_OP_P2_248.5MHZ | DP_SYNTH_FLINK_M1_DAC2_NCO_PH=243.2MHZ | 1,0,194 | E,C2,P14 |  |  | FLP_OP_SW-1_STS=POS-1 | FWD_LINK_PROCESSOR_OP_SW-1_POS-1
339 | 8 | MESH |  |  |  |  | m1_2 | 297.5 | m1_2 | 484 | m1_2 | m1_6 |  | -5,-5,-5,-5,-5 |  |  |  |  | FL_C_R | 0 |  | FL_S_M2 | 0 | DP_SYNTH_FLINK_CH_SEL_243_5=main1_p1 | B2_FL_S_M1_OP_P1_243.5MHZ | DP_SYNTH_FLINK_M1_DAC1_NCO_PH=248.4MHZ | 3,2,194 | D,C1,P15 |  |  | FLP_OP_SW-2_STS=POS-2 | FWD_LINK_PROCESSOR_OP_SW-2_POS-2
340 | 8 | MESH |  |  |  |  | m2_1 | 302.5 | m1_3 | 245 | m1_3 | m1_7 |  | -5,-5,-5,-5,-5 |  |  |  |  | RL_C_M1 | 1 |  | FL_S_R | 0 | DP_SYNTH_FLINK_CH_SEL_258_5=main2_p2 | B3_FL_S_M2_OP_P2_258.5MHZ |  | 0,0,194 |  |  |  | FLP_OP_SW-3_STS=POS-2 | FWD_LINK_PROCESSOR_OP_SW-3_POS-2
341 | 8 | MESH |  |  |  |  | m2_2 | 307.5 | m1_4 | 478 | m1_4 | m1_8 |  | -5,-5,-5,-5,-5 |  |  |  |  | RL_C_M2 | 1 |  | RL_S_M | 0 | DP_SYNTH_FLINK_CH_SEL_253_5=main2_p1 | B4_FL_S_M2_OP_P1_253.5MHZ | [5 empty] | FLP_OP_SW-4_STS=POS-3 | FWD_LINK_PROCESSOR_OP_SW-4_POS-3
342 | 8 | MESH |  |  |  |  | r1_1 | 292.5 |  |  |  | m2_1 | [6 empty] | RL_C_R1 | 0 |  | RL_S_R | 0
343 | 8 | MESH |  |  |  |  | r1_2 | 297.5 |  |  |  | m2_2 | [6 empty] | RL_C_R2 | 0
344 | 8 | MESH |  |  |  |  | r2_1 | 302.5 |  |  |  | m2_3
345 | 8 | MESH |  |  |  |  | r2_2 | 307.5 |  |  |  | m2_4
346 | 8 | MESH
347 | 8 | MESH
348 | 8 | MESH
349 | 8 | MESH
350 | 8 | MESH
351 | 8 | MESH
352 | 8 | MESH
353 | 8 | MESH
354
355
356 | 9 | MESH | R | R | R | R | m1_1 | 292.5 | m2_1 | 36 | m2_1 | m1_1 | 0010 | -5,-5,-5,-5,-5 |  | 15 |  |  | FL_C_M | 1 |  | FL_S_M1 | 1 | DP_SYNTH_FLINK_CH_SEL_248_4=main1_p2 | B1_FL_S_M1_OP_P2_248.5MHZ | DP_SYNTH_FLINK_M1_DAC2_NCO_PH=243.2MHZ | 1,0,194 | E,C2,P14 |  |  | FLP_OP_SW-1_STS=POS-1 | FWD_LINK_PROCESSOR_OP_SW-1_POS-1
357 | 9 | MESH |  |  |  |  | m1_2 | 297.5 | m2_2 | 288 | m2_2 | m1_2 |  | -5,-5,-5,-5,-5 |  | 15 |  |  | FL_C_R | 0 |  | FL_S_M2 | 0 | DP_SYNTH_FLINK_CH_SEL_243_5=main1_p1 | B2_FL_S_M1_OP_P1_243.5MHZ | DP_SYNTH_FLINK_M1_DAC1_NCO_PH=248.4MHZ | 3,2,194 | D,C1,P15 |  |  | FLP_OP_SW-2_STS=POS-2 | FWD_LINK_PROCESSOR_OP_SW-2_POS-2
358 | 9 | MESH |  |  |  |  | m2_1 | 302.5 | m2_3 | 245 | m2_3 | m1_3 |  | -5,-5,-5,-5,-5 |  |  |  |  | RL_C_M1 | 1 |  | FL_S_R | 0 | DP_SYNTH_FLINK_CH_SEL_258_5=main2_p2 | B3_FL_S_M2_OP_P2_258.5MHZ |  | 0,0,194 |  |  |  | FLP_OP_SW-3_STS=POS-2 | FWD_LINK_PROCESSOR_OP_SW-3_POS-2
359 | 9 | MESH |  |  |  |  | m2_2 | 307.5 | m2_4 | 478 | m2_4 | m1_4 |  | -5,-5,-5,-5,-5 |  |  |  |  | RL_C_M2 | 1 |  | RL_S_M | 0 | DP_SYNTH_FLINK_CH_SEL_253_5=main2_p1 | B4_FL_S_M2_OP_P1_253.5MHZ | [5 empty] | FLP_OP_SW-4_STS=POS-3 | FWD_LINK_PROCESSOR_OP_SW-4_POS-3
360 | 9 | MESH |  |  |  |  | r1_1 | 292.5 |  |  |  | m1_5 | [6 empty] | RL_C_R1 | 0 |  | RL_S_R | 0
361 | 9 | MESH |  |  |  |  | r1_2 | 297.5 |  |  |  | m1_6 | [6 empty] | RL_C_R2 | 0
362 | 9 | MESH |  |  |  |  | r2_1 | 302.5 |  |  |  | m1_7
363 | 9 | MESH |  |  |  |  | r2_2 | 292.5 |  |  |  | m1_8
364 | 9 | MESH
365 | 9 | MESH
366 | 9 | MESH
367 | 9 | MESH
368 | 9 | MESH
369 | 9 | MESH
370 | 9 | MESH
371
372 | 21 | RETURN | M | M | M | M | m1_1 | 292.5 | m1_1 | 197 | m1_1 | m1_3 | 1010 | 2,2,2,2,2 | 197 | 15 |  |  | FL_C_M | 1 |  | FL_S_M1 | 1 | [7 empty] | FLP_OP_SW-1_STS=POS-1 | FWD_LINK_PROCESSOR_OP_SW-1_POS-1
373 | 21 | RETURN |  |  |  |  | m1_2 | 297.5 | m1_2 | 206 | m1_2 | m1_4 |  | 2,2,2,2,2 | 206 |  |  |  | FL_C_R | 0 |  | FL_S_M2 | 0 | [7 empty] | FLP_OP_SW-2_STS=POS-2 | FWD_LINK_PROCESSOR_OP_SW-2_POS-2
374 | 21 | RETURN |  |  |  |  | m2_1 | 302.5 | m2_6 | 107 | m2_6 | m1_6 |  | 2,2,2,2,2 | 1586 |  |  |  | RL_C_M1 | 1 |  | FL_S_R | 0 | [7 empty] | FLP_OP_SW-3_STS=POS-2 | FWD_LINK_PROCESSOR_OP_SW-3_POS-2
375 | 21 | RETURN |  |  |  |  | m2_2 | 307.5 | m2_5 | 116 | m2_5 | m1_7 |  | 2,2,2,2,2 | 1595 |  |  |  | RL_C_M2 | 1 |  | RL_S_M | 1 | [7 empty] | FLP_OP_SW-4_STS=POS-3 | FWD_LINK_PROCESSOR_OP_SW-4_POS-3
376 | 21 | RETURN |  |  |  |  | r1_1 | 292.5 | m1_7 | 350 |  | m1_8 | [6 empty] | RL_C_R1 | 0 |  | RL_S_R | 0
377 | 21 | RETURN |  |  |  |  | r1_2 | 297.5 | m2_1 | 200 |  | m2_1 | [6 empty] | RL_C_R2 | 0
378 | 21 | RETURN |  |  |  |  | r2_1 | 302.5 | m2_7 | 320 |  | m2_2
379 | 21 | RETURN |  |  |  |  | r2_2 | 307.5 |  |  |  | m2_3
380 | 21 | RETURN
381 | 21 | RETURN
382 | 21 | RETURN
383 | 21 | RETURN
384 | 21 | RETURN
385 | 21 | RETURN
386 | 21 | RETURN
387 | 21 | RETURN
388 | 21 | RETURN
389
390
391 | 24 | RETURN | M | M | M | M | m1_1 | 292.5 | m1_5 | 425 | m1_5 | m1_1 | 1010 | 2,2,2,2,2 | 918 | 15 |  |  | FL_C_M | 1 |  | FL_S_M1 | 1 | [7 empty] | FLP_OP_SW-1_STS=POS-1 | FWD_LINK_PROCESSOR_OP_SW-1_POS-1
392 | 24 | RETURN |  |  |  |  | m1_2 | 297.5 | m1_6 | 444 | m1_6 | m1_2 |  | 2,2,2,2,2 | 937 |  |  |  | FL_C_R | 0 |  | FL_S_M2 | 0 | [7 empty] | FLP_OP_SW-2_STS=POS-2 | FWD_LINK_PROCESSOR_OP_SW-2_POS-2
393 | 24 | RETURN |  |  |  |  | m2_1 | 302.5 | m2_1 | 311 | m2_1 | m1_3 |  | 2,2,2,2,2 | 1297 |  |  |  | RL_C_M1 | 1 |  | FL_S_R | 0 | [7 empty] | FLP_OP_SW-3_STS=POS-2 | FWD_LINK_PROCESSOR_OP_SW-3_POS-2
394 | 24 | RETURN |  |  |  |  | m2_2 | 312.5 | m2_5 | 302 | m2_5 | m1_4 |  | 2,2,2,2,2 | 302 |  |  |  | RL_C_M2 | 1 |  | RL_S_M | 1 | [7 empty] | FLP_OP_SW-4_STS=POS-3 | FWD_LINK_PROCESSOR_OP_SW-4_POS-3
395 | 24 | RETURN |  |  |  |  | r1_1 | 292.5 | m2_6 | 100 |  | m2_2 | [6 empty] | RL_C_R1 | 0 |  | RL_S_R | 0
396 | 24 | RETURN |  |  |  |  | r1_2 | 297.5 |  |  |  | m2_6 | [6 empty] | RL_C_R2 | 0
397 | 24 | RETURN |  |  |  |  | r2_1 | 302.5 |  |  |  | m1_7
398 | 24 | RETURN |  |  |  |  | r2_2 | 307.5 |  |  |  | m1_8
399 | 24 | RETURN
400 | 24 | RETURN
401 | 24 | RETURN
402 | 24 | RETURN
403 | 24 | RETURN
404
405 | 11 | MESH | M | M | M | M | m1_1 | 292.5 | m1_1 | 206 | m1_1 | m1_5 | 0010 | -5,-5,-5,-5,-5 |  | 15 |  |  | FL_C_M | 1 |  | FL_S_M1 | 1 | DP_SYNTH_FLINK_CH_SEL_248_4=main1_p2 | B1_FL_S_M1_OP_P2_248.5MHZ | DP_SYNTH_FLINK_M1_DAC2_NCO_PH=243.2MHZ | 1,0,198 | E,C2,P14 |  |  | FLP_OP_SW-1_STS=POS-1 | FWD_LINK_PROCESSOR_OP_SW-1_POS-1
406 | 11 | MESH |  |  |  |  | m1_2 | 297.5 | m1_2 | 198 | m1_2 | m1_6 |  | -5,-5,-5,-5,-5 |  |  |  |  | FL_C_R | 0 |  | FL_S_M2 | 0 | DP_SYNTH_FLINK_CH_SEL_243_5=main1_p1 | B2_FL_S_M1_OP_P1_243.5MHZ | DP_SYNTH_FLINK_M1_DAC1_NCO_PH=248.4MHZ | 3,2,198 | D,C1,P15 |  |  | FLP_OP_SW-2_STS=POS-2 | FWD_LINK_PROCESSOR_OP_SW-2_POS-2
407 | 11 | MESH |  |  |  |  | m2_1 | 302.5 | m1_3 | 245 | m1_3 | m1_7 |  | -5,-5,-5,-5,-5 |  |  |  |  | RL_C_M1 | 1 |  | FL_S_R | 0 | DP_SYNTH_FLINK_CH_SEL_258_5=main2_p2 | B3_FL_S_M2_OP_P2_258.5MHZ |  | 0,0,198 |  |  |  | FLP_OP_SW-3_STS=POS-2 | FWD_LINK_PROCESSOR_OP_SW-3_POS-2
408 | 11 | MESH |  |  |  |  | m2_2 | 307.5 | m1_4 | 478 | m1_4 | m1_8 |  | -5,-5,-5,-5,-5 |  |  |  |  | RL_C_M2 | 1 |  | RL_S_M | 0 | DP_SYNTH_FLINK_CH_SEL_253_5=main2_p1 | B4_FL_S_M2_OP_P1_253.5MHZ | [5 empty] | FLP_OP_SW-4_STS=POS-3 | FWD_LINK_PROCESSOR_OP_SW-4_POS-3
409 | 11 | MESH |  |  |  |  | r1_1 | 292.5 |  |  |  | m2_1 | [6 empty] | RL_C_R1 | 0 |  | RL_S_R | 0
410 | 11 | MESH |  |  |  |  | r1_2 | 297.5 |  |  |  | m2_2 | [6 empty] | RL_C_R2 | 0
411 | 11 | MESH |  |  |  |  | r2_1 | 302.5 |  |  |  | m2_3
412 | 11 | MESH |  |  |  |  | r2_2 | 307.5 |  |  |  | m2_4
413 | 11 | MESH
414 | 11 | MESH
415 | 11 | MESH
416 | 11 | MESH
417 | 11 | MESH
418 | 11 | MESH
419 | 11 | MESH
420 | 11 | MESH
421 | 11 | MESH
422
423
424 | 12 | MESH | M | M | M | M | m1_1 | 292.5 | m1_1 | 36 | m1_1 | m1_5 | 0010 | -5,-5,-5,-5,-5 |  | 15 |  |  | FL_C_M | 1 |  | FL_S_M1 | 1 | DP_SYNTH_FLINK_CH_SEL_248_4=main1_p2 | B1_FL_S_M1_OP_P2_248.5MHZ | DP_SYNTH_FLINK_M1_DAC2_NCO_PH=243.2MHZ | 1,0,198 | E,C2,P14 |  |  | FLP_OP_SW-1_STS=POS-1 | FWD_LINK_PROCESSOR_OP_SW-1_POS-1
425 | 12 | MESH |  |  |  |  | m1_2 | 297.5 | m1_2 | 484 | m1_2 | m1_6 |  | -5,-5,-5,-5,-5 |  |  |  |  | FL_C_R | 0 |  | FL_S_M2 | 0 | DP_SYNTH_FLINK_CH_SEL_243_5=main1_p1 | B2_FL_S_M1_OP_P1_243.5MHZ | DP_SYNTH_FLINK_M1_DAC1_NCO_PH=248.4MHZ | 3,2,198 | D,C1,P15 |  |  | FLP_OP_SW-2_STS=POS-2 | FWD_LINK_PROCESSOR_OP_SW-2_POS-2
426 | 12 | MESH |  |  |  |  | m2_1 | 302.5 | m1_3 | 245 | m1_3 | m1_7 |  | -5,-5,-5,-5,-5 |  |  |  |  | RL_C_M1 | 1 |  | FL_S_R | 0 | DP_SYNTH_FLINK_CH_SEL_258_5=main2_p2 | B3_FL_S_M2_OP_P2_258.5MHZ |  | 0,0,194 |  |  |  | FLP_OP_SW-3_STS=POS-2 | FWD_LINK_PROCESSOR_OP_SW-3_POS-2
427 | 12 | MESH |  |  |  |  | m2_2 | 307.5 | m1_4 | 478 | m1_4 | m1_8 |  | -5,-5,-5,-5,-5 |  |  |  |  | RL_C_M2 | 1 |  | RL_S_M | 0 | DP_SYNTH_FLINK_CH_SEL_253_5=main2_p1 | B4_FL_S_M2_OP_P1_253.5MHZ | [5 empty] | FLP_OP_SW-4_STS=POS-3 | FWD_LINK_PROCESSOR_OP_SW-4_POS-3
428 | 12 | MESH |  |  |  |  | r1_1 | 292.5 |  |  |  | m2_1 | [6 empty] | RL_C_R1 | 0 |  | RL_S_R | 0
429 | 12 | MESH |  |  |  |  | r1_2 | 297.5 |  |  |  | m2_2 | [6 empty] | RL_C_R2 | 0
430 | 12 | MESH |  |  |  |  | r2_1 | 302.5 |  |  |  | m2_3
431 | 12 | MESH |  |  |  |  | r2_2 | 307.5 |  |  |  | m2_4
432 | 12 | MESH
433 | 12 | MESH
434 | 12 | MESH
435 | 12 | MESH
436 | 12 | MESH
437 | 12 | MESH
438 | 12 | MESH
439 | 12 | MESH
440 | 12 | MESH
441 | 12 | MESH
442
443
444 | 13 | MESH | M | M | M | M | m1_1 | 292.5 | m2_1 | 36 | m2_1 | m1_1 | 0010 | -5,-5,-5,-5,-5 |  | 15 |  |  | FL_C_M | 1 |  | FL_S_M1 | 1 | DP_SYNTH_FLINK_CH_SEL_248_4=main1_p2 | B1_FL_S_M1_OP_P2_248.5MHZ | DP_SYNTH_FLINK_M1_DAC2_NCO_PH=243.2MHZ | 1,0,198 | E,C2,P14 |  |  | FLP_OP_SW-1_STS=POS-1 | FWD_LINK_PROCESSOR_OP_SW-1_POS-1
445 | 13 | MESH |  |  |  |  | m1_2 | 297.5 | m2_2 | 288 | m2_2 | m1_2 |  | -5,-5,-5,-5,-5 |  |  |  |  | FL_C_R | 0 |  | FL_S_M2 | 0 | DP_SYNTH_FLINK_CH_SEL_243_5=main1_p1 | B2_FL_S_M1_OP_P1_243.5MHZ | DP_SYNTH_FLINK_M1_DAC1_NCO_PH=248.4MHZ | 3,2,198 | D,C1,P15 |  |  | FLP_OP_SW-2_STS=POS-2 | FWD_LINK_PROCESSOR_OP_SW-2_POS-2
446 | 13 | MESH |  |  |  |  | m2_1 | 302.5 | m2_3 | 245 | m2_3 | m1_3 |  | -5,-5,-5,-5,-5 |  |  |  |  | RL_C_M1 | 1 |  | FL_S_R | 0 | DP_SYNTH_FLINK_CH_SEL_258_5=main2_p2 | B3_FL_S_M2_OP_P2_258.5MHZ |  | 0,0,194 |  |  |  | FLP_OP_SW-3_STS=POS-2 | FWD_LINK_PROCESSOR_OP_SW-3_POS-2
447 | 13 | MESH |  |  |  |  | m2_2 | 307.5 | m2_4 | 478 | m2_4 | m1_4 |  | -5,-5,-5,-5,-5 |  |  |  |  | RL_C_M2 | 1 |  | RL_S_M | 0 | DP_SYNTH_FLINK_CH_SEL_253_5=main2_p1 | B4_FL_S_M2_OP_P1_253.5MHZ | [5 empty] | FLP_OP_SW-4_STS=POS-3 | FWD_LINK_PROCESSOR_OP_SW-4_POS-3
448 | 13 | MESH |  |  |  |  | r1_1 | 292.5 |  |  |  | m1_5 | [6 empty] | RL_C_R1 | 0 |  | RL_S_R | 0
449 | 13 | MESH |  |  |  |  | r1_2 | 297.5 |  |  |  | m1_6 | [6 empty] | RL_C_R2 | 0
450 | 13 | MESH |  |  |  |  | r2_1 | 302.5 |  |  |  | m1_7
451 | 13 | MESH |  |  |  |  | r2_2 | 292.5 |  |  |  | m1_8
452 | 13 | MESH
453 | 13 | MESH
454 | 13 | MESH
455 | 13 | MESH
456 | 13 | MESH
457 | 13 | MESH
458 | 13 | MESH
459 | 13 | MESH
460 | 13 | MESH

## CFG_RL+FL
SNO | SET | LINK | CDU_EPC | ROUTER_EPC | SYN_EPC | CH_EPC | RL_CHANNELIZER_IP_PORTS | RL_CHANNELIZER_IP_FREQUENCIES | RL_CHANNELIZER_OP_PORTS | RL_CHANNELIZER_OP_NCO_COUNT | RL_COM_CHANNEL_SELECT | RL_POWER_CHANNEL_SELECT | RL_SUB_CHANNEL | RL_GAIN_CONTROL_DB | RL_SYNTHESIZER_NCO_COUNT | RL_POWER_LIMIT | RL_POWER_LIMIT_TM | EXPECTED_TM_EPC_SELECT_CHANNELIZER | EPC_SELECT_CHANNELIZER | EPC_SELECT_CHANNELIZER_BIT | EXPECTED_TM_EPC_SELECT_SYNTHESIZER | EPC_SELECT_SYNTHESIZER | EPC_SELECT_SYNTHESIZER_BIT | EXPECTED_TM_FL_SYNTHESIZER_AND_OP_PORT | FL_SYNTHESIZER_AND_OP_PORT | EXPECTED_TM_FL_SYNTHESIZER_NCO_PHASE | FL_SYNTHESIZER_NCO_PHASE | MESH_LINK | FL_GAIN_CONTROL_DB | FL_POWER_LIMIT | EXPECTED_TM_FL_OP_SWITCH | FL_OP_SWITCH | CHECK_TM
1 | 1 | RETURN | M | M | M | M | m1_1 | 292.5 | m1_1 | 36 | m1_1 | m1_3 | 1010 | 2,2,2,2,2 | 36 | 15 |  |  | FL_C_M | 1 |  | FL_S_M1 | 1 | DP_SYNTH_FLINK_CH_SEL_248_4=main1_p2 | B1_FL_S_M1_OP_P2_248.5MHZ | DP_SYNTH_FLINK_M1_DAC2_NCO_PH=243.2MHZ | 1,0,194 |  | -5,-5,-5,-5 | 24 | FLP_OP_SW-1_STS=POS-1 | FWD_LINK_PROCESSOR_OP_SW-1_POS-1
2 | 1 | RETURN |  |  |  |  | m1_2 | 297.5 | m1_2 | 198 | m1_2 | m1_4 |  | 2,2,2,2,2 | 198 |  |  |  | FL_C_R | 0 |  | FL_S_M2 | 1 | DP_SYNTH_FLINK_CH_SEL_243_5=main1_p1 | B2_FL_S_M1_OP_P1_243.5MHZ | DP_SYNTH_FLINK_M1_DAC1_NCO_PH=248.4MHZ | 3,2,194 |  |  |  | FLP_OP_SW-2_STS=POS-2 | FWD_LINK_PROCESSOR_OP_SW-2_POS-2
3 | 1 | RETURN |  |  |  |  | m2_1 | 302.5 | m1_5 | 182 | m1_5 | m1_6 |  | 2,2,2,2,2 | 675 |  |  |  | RL_C_M1 | 1 |  | FL_S_R | 0 | DP_SYNTH_FLINK_CH_SEL_258_5=main2_p2 | B3_FL_S_M2_OP_P2_258.5MHZ | DP_SYNTH_FLINK_M2_DAC2_NCO_PH=253.6MHZ | 0,0,194 |  |  |  | FLP_OP_SW-3_STS=POS-2 | FWD_LINK_PROCESSOR_OP_SW-3_POS-2
4 | 1 | RETURN |  |  |  |  | m2_2 | 307.5 | m2_5 | 113 | m2_5 | m1_7 |  | 2,2,2,2,2 | 1592 |  |  |  | RL_C_M2 | 1 |  | RL_S_M | 1 | DP_SYNTH_FLINK_CH_SEL_253_5=main2_p1 | B4_FL_S_M2_OP_P1_253.5MHZ | DP_SYNTH_FLINK_M2_DAC1_NCO_PH=258.8MHZ |  |  |  |  | FLP_OP_SW-4_STS=POS-3 | FWD_LINK_PROCESSOR_OP_SW-4_POS-3
5 | 1 | RETURN |  |  |  |  | r1_1 | 292.5 | m2_7 | 200 |  | m1_8 | [6 empty] | RL_C_R1 | 0 |  | RL_S_R | 0
6 | 1 | RETURN |  |  |  |  | r1_2 | 297.5 |  |  |  | m2_1 | [6 empty] | RL_C_R2 | 0
7 | 1 | RETURN |  |  |  |  | r2_1 | 302.5 |  |  |  | m2_2
8 | 1 | RETURN |  |  |  |  | r2_2 | 307.5 |  |  |  | m2_3
9 | 1 | RETURN
10 | 1 | RETURN
11 | 1 | RETURN
12 | 1 | RETURN
13 | 1 | RETURN
14 | 1 | RETURN
15 | 1 | RETURN
16 | 1 | RETURN
17
18 | 2 | RETURN | M | M | M | M | m1_1 | 292.5 | m1_1 | 321 | m1_1 | m1_3 | 1010 | 2,2,2,2,2 | 321 | 15 |  |  | FL_C_M | 1 |  | FL_S_M1 | 1 | DP_SYNTH_FLINK_CH_SEL_248_4=main1_p2 | B1_FL_S_M1_OP_P2_248.5MHZ | DP_SYNTH_FLINK_M1_DAC2_NCO_PH=243.2MHZ | 1,0,194 |  | -5,-5,-5,-5 | 24 | FLP_OP_SW-1_STS=POS-1 | FWD_LINK_PROCESSOR_OP_SW-1_POS-1
19 | 2 | RETURN |  |  |  |  | m1_2 | 297.5 | m1_2 | 484 | m1_2 | m1_4 |  | 2,2,2,2,2 | 484 |  |  |  | FL_C_R | 0 |  | FL_S_M2 | 1 | DP_SYNTH_FLINK_CH_SEL_243_5=main1_p1 | B2_FL_S_M1_OP_P1_243.5MHZ | DP_SYNTH_FLINK_M1_DAC1_NCO_PH=248.4MHZ | 3,2,194 |  |  |  | FLP_OP_SW-2_STS=POS-2 | FWD_LINK_PROCESSOR_OP_SW-2_POS-2
20 | 2 | RETURN |  |  |  |  | m2_1 | 302.5 | m1_5 | 468 | m1_5 | m1_6 |  | 2,2,2,2,2 | 961 |  |  |  | RL_C_M1 | 1 |  | FL_S_R | 0 | DP_SYNTH_FLINK_CH_SEL_258_5=main2_p2 | B3_FL_S_M2_OP_P2_258.5MHZ | DP_SYNTH_FLINK_M2_DAC2_NCO_PH=253.6MHZ | 0,0,194 |  |  |  | FLP_OP_SW-3_STS=POS-2 | FWD_LINK_PROCESSOR_OP_SW-3_POS-2
21 | 2 | RETURN |  |  |  |  | m2_2 | 307.5 | m2_5 | 399 | m2_5 | m1_7 |  | 2,2,2,2,2 | 1878 |  |  |  | RL_C_M2 | 1 |  | RL_S_M | 1 | DP_SYNTH_FLINK_CH_SEL_253_5=main2_p1 | B4_FL_S_M2_OP_P1_253.5MHZ | DP_SYNTH_FLINK_M2_DAC1_NCO_PH=258.8MHZ |  |  |  |  | FLP_OP_SW-4_STS=POS-3 | FWD_LINK_PROCESSOR_OP_SW-4_POS-3
22 | 2 | RETURN |  |  |  |  | r1_1 | 292.5 | m2_8 | 200 |  | m1_8 | [6 empty] | RL_C_R1 | 0 |  | RL_S_R | 0
23 | 2 | RETURN |  |  |  |  | r1_2 | 297.5 |  |  |  | m2_1 | [6 empty] | RL_C_R2 | 0
24 | 2 | RETURN |  |  |  |  | r2_1 | 302.5 |  |  |  | m2_2
25 | 2 | RETURN |  |  |  |  | r2_2 | 307.5 |  |  |  | m2_3
26 | 2 | RETURN
27 | 2 | RETURN
28 | 2 | RETURN
29 | 2 | RETURN
30 | 2 | RETURN
31 | 2 | RETURN
32 | 2 | RETURN
33 | 2 | RETURN
34
35 | 3 | RETURN | M | M | M | M | m1_1 | 292.5 | m2_1 | 124 | m2_1 | m1_5 | 1010 | 2,2,2,2,2 | 1110 | 15 |  |  | FL_C_M | 1 |  | FL_S_M1 | 1 | DP_SYNTH_FLINK_CH_SEL_248_4=main1_p2 | B1_FL_S_M1_OP_P2_248.5MHZ | DP_SYNTH_FLINK_M1_DAC2_NCO_PH=243.2MHZ | 1,0,194 |  | -5,-5,-5,-5 | 24 | FLP_OP_SW-1_STS=POS-1 | FWD_LINK_PROCESSOR_OP_SW-1_POS-1
36 | 3 | RETURN |  |  |  |  | m1_2 | 297.5 | m2_2 | 288 | m2_2 | m1_6 |  | 2,2,2,2,2 | 1274 |  |  |  | FL_C_R | 0 |  | FL_S_M2 | 1 | DP_SYNTH_FLINK_CH_SEL_243_5=main1_p1 | B2_FL_S_M1_OP_P1_243.5MHZ | DP_SYNTH_FLINK_M1_DAC1_NCO_PH=248.4MHZ | 3,2,194 |  |  |  | FLP_OP_SW-2_STS=POS-2 | FWD_LINK_PROCESSOR_OP_SW-2_POS-2
37 | 3 | RETURN |  |  |  |  | m2_1 | 302.5 | m2_5 | 272 | m2_5 | m1_7 |  | 2,2,2,2,2 | 1751 |  |  |  | RL_C_M1 | 1 |  | FL_S_R | 0 | DP_SYNTH_FLINK_CH_SEL_258_5=main2_p2 | B3_FL_S_M2_OP_P2_258.5MHZ | DP_SYNTH_FLINK_M2_DAC2_NCO_PH=253.6MHZ | 0,0,194 |  |  |  | FLP_OP_SW-3_STS=POS-2 | FWD_LINK_PROCESSOR_OP_SW-3_POS-2
38 | 3 | RETURN |  |  |  |  | m2_2 | 307.5 | m2_6 | 303 | m2_6 | m1_8 |  | 2,2,2,2,2 | 1782 |  |  |  | RL_C_M2 | 1 |  | RL_S_M | 1 | DP_SYNTH_FLINK_CH_SEL_253_5=main2_p1 | B4_FL_S_M2_OP_P1_253.5MHZ | DP_SYNTH_FLINK_M2_DAC1_NCO_PH=258.8MHZ |  |  |  |  | FLP_OP_SW-4_STS=POS-3 | FWD_LINK_PROCESSOR_OP_SW-4_POS-3
39 | 3 | RETURN |  |  |  |  | r1_1 | 292.5 |  |  |  | m2_3 | [6 empty] | RL_C_R1 | 0 |  | RL_S_R | 0
40 | 3 | RETURN |  |  |  |  | r1_2 | 297.5 |  |  |  | m2_4 | [6 empty] | RL_C_R2 | 0
41 | 3 | RETURN |  |  |  |  | r2_1 | 302.5 |  |  |  | m2_7
42 | 3 | RETURN |  |  |  |  | r2_2 | 307.5 |  |  |  | m2_8
43 | 3 | RETURN
44 | 3 | RETURN
45 | 3 | RETURN
46 | 3 | RETURN
47 | 3 | RETURN
48 | 3 | RETURN
49 | 3 | RETURN
50 | 3 | RETURN
51
52
53 | 4 | RETURN | M | M | M | M | m1_1 | 292.5 | m1_5 | 198 | m1_5 | m1_1 | 1010 | 2,2,2,2,2 | 691 | 15 |  |  | FL_C_M | 1 |  | FL_S_M1 | 1 | DP_SYNTH_FLINK_CH_SEL_248_4=main1_p2 | B1_FL_S_M1_OP_P2_248.5MHZ | DP_SYNTH_FLINK_M1_DAC2_NCO_PH=243.2MHZ | 1,0,194 |  | -5,-5,-5,-5 | 24 | FLP_OP_SW-1_STS=POS-1 | FWD_LINK_PROCESSOR_OP_SW-1_POS-1
54 | 4 | RETURN |  |  |  |  | m1_2 | 297.5 | m1_6 | 386 | m1_6 | m1_2 |  | 2,2,2,2,2 | 879 |  |  |  | FL_C_R | 0 |  | FL_S_M2 | 1 | DP_SYNTH_FLINK_CH_SEL_243_5=main1_p1 | B2_FL_S_M1_OP_P1_243.5MHZ | DP_SYNTH_FLINK_M1_DAC1_NCO_PH=248.4MHZ | 3,2,194 |  |  |  | FLP_OP_SW-2_STS=POS-2 | FWD_LINK_PROCESSOR_OP_SW-2_POS-2
55 | 4 | RETURN |  |  |  |  | m2_1 | 302.5 | m2_1 | 370 | m2_1 | m1_3 |  | 2,2,2,2,2 | 1356 |  |  |  | RL_C_M1 | 1 |  | FL_S_R | 0 | DP_SYNTH_FLINK_CH_SEL_258_5=main2_p2 | B3_FL_S_M2_OP_P2_258.5MHZ | DP_SYNTH_FLINK_M2_DAC2_NCO_PH=253.6MHZ | 0,0,194 |  |  |  | FLP_OP_SW-3_STS=POS-2 | FWD_LINK_PROCESSOR_OP_SW-3_POS-2
56 | 4 | RETURN |  |  |  |  | m2_2 | 312.5 | m2_5 | 302 | m2_5 | m1_4 |  | 2,2,2,2,2 | 302 |  |  |  | RL_C_M2 | 1 |  | RL_S_M | 1 | DP_SYNTH_FLINK_CH_SEL_253_5=main2_p1 | B4_FL_S_M2_OP_P1_253.5MHZ | DP_SYNTH_FLINK_M2_DAC1_NCO_PH=258.8MHZ |  |  |  |  | FLP_OP_SW-4_STS=POS-3 | FWD_LINK_PROCESSOR_OP_SW-4_POS-3
57 | 4 | RETURN |  |  |  |  | r1_1 | 292.5 | m2_3 | 200 |  | m2_2 | [6 empty] | RL_C_R1 | 0 |  | RL_S_R | 0
58 | 4 | RETURN |  |  |  |  | r1_2 | 297.5 | m2_6 | 30 |  | m2_6 | [6 empty] | RL_C_R2 | 0
59 | 4 | RETURN |  |  |  |  | r2_1 | 302.5 |  |  |  | m1_7
60 | 4 | RETURN |  |  |  |  | r2_2 | 307.5 |  |  |  | m1_8
61 | 4 | RETURN
62 | 4 | RETURN
63 | 4 | RETURN
64 | 4 | RETURN
65 | 4 | RETURN
66 | 4 | RETURN
67 | 4 | RETURN
68 | 4 | RETURN
69
70 | 5 | RETURN | M | M | M | M | m1_1 | 292.5 | r1_1 | 302 | r1_1 | m1_3 | 0011 | 2,2,2,2,2 | 302 | 15 |  |  | FL_C_M | 1 |  | FL_S_M1 | 1 | [7 empty] | FLP_OP_SW-1_STS=POS-1 | FWD_LINK_PROCESSOR_OP_SW-1_POS-1
71 | 5 | RETURN |  |  |  |  | m1_2 | 297.5 | r1_5 | 247 | r1_5 | m1_4 |  | 2,2,2,2,2 | 740 |  |  |  | FL_C_R | 0 |  | FL_S_M2 | 0 | [7 empty] | FLP_OP_SW-2_STS=POS-2 | FWD_LINK_PROCESSOR_OP_SW-2_POS-2
72 | 5 | RETURN |  |  |  |  | m2_1 | 302.5 | m1_1 | 36 | m1_1 | m1_5 |  | 2,2,2,2,2 | 36 |  |  |  | RL_C_M1 | 1 |  | FL_S_R | 0 | [7 empty] | FLP_OP_SW-3_STS=POS-2 | FWD_LINK_PROCESSOR_OP_SW-3_POS-2
73 | 5 | RETURN |  |  |  |  | m2_2 | 307.5 | m1_2 | 198 | m1_2 | m1_6 |  | 2,2,2,2,2 | 198 |  |  |  | RL_C_M2 | 0 |  | RL_S_M | 1 | [7 empty] | FLP_OP_SW-4_STS=POS-3 | FWD_LINK_PROCESSOR_OP_SW-4_POS-3
74 | 5 | RETURN |  |  |  |  | r1_1 | 312.5 | r1_6 | 80 |  | m1_7 | [6 empty] | RL_C_R1 | 1 |  | RL_S_R | 0
75 | 5 | RETURN |  |  |  |  | r1_2 | 317.5 |  |  |  | m1_8 | [6 empty] | RL_C_R2 | 0
76 | 5 | RETURN |  |  |  |  | r2_1 | 302.5 |  |  |  | r1_2
77 | 5 | RETURN |  |  |  |  | r2_2 | 307.5 |  |  |  | r1_3
78 | 5 | RETURN
79 | 5 | RETURN
80 | 5 | RETURN
81 | 5 | RETURN
82 | 5 | RETURN
83 | 5 | RETURN
84 | 5 | RETURN
85 | 5 | RETURN
86
87 | 6 | RETURN | M | M | M | M | m1_1 | 292.5 | m2_1 | 182 | m2_1 | m1_3 | 1000 | 2,2,2,2,2 | 675 | 15 |  |  | FL_C_M | 1 |  | FL_S_M1 | 1 | [7 empty] | FLP_OP_SW-1_STS=POS-1 | FWD_LINK_PROCESSOR_OP_SW-1_POS-1
88 | 6 | RETURN |  |  |  |  | m1_2 | 297.5 | m2_2 | 129 | m2_2 | m1_4 |  | 2,2,2,2,2 | 1583 |  |  |  | FL_C_R | 0 |  | FL_S_M2 | 0 | [7 empty] | FLP_OP_SW-2_STS=POS-2 | FWD_LINK_PROCESSOR_OP_SW-2_POS-2
89 | 6 | RETURN |  |  |  |  | m2_1 | 297.5 | m1_1 | 36 | m1_1 | m1_5 |  | 2,2,2,2,2 | 36 |  |  |  | RL_C_M1 | 1 |  | FL_S_R | 0 | [7 empty] | FLP_OP_SW-3_STS=POS-2 | FWD_LINK_PROCESSOR_OP_SW-3_POS-2
90 | 6 | RETURN |  |  |  |  | m2_2 | 307.5 | m1_2 | 198 | m1_2 | m1_6 |  | 2,2,2,2,2 | 198 |  |  |  | RL_C_M2 | 1 |  | RL_S_M | 1 | [7 empty] | FLP_OP_SW-4_STS=POS-3 | FWD_LINK_PROCESSOR_OP_SW-4_POS-3
91 | 6 | RETURN |  |  |  |  | r1_1 | 292.5 |  |  |  | m1_7 | [6 empty] | RL_C_R1 | 0 |  | RL_S_R | 0
92 | 6 | RETURN |  |  |  |  | r1_2 | 297.5 |  |  |  | m1_8 | [6 empty] | RL_C_R2 | 0
93 | 6 | RETURN |  |  |  |  | r2_1 | 302.5 |  |  |  | m2_3
94 | 6 | RETURN |  |  |  |  | r2_2 | 307.5 |  |  |  | m2_4
95 | 6 | RETURN
96 | 6 | RETURN
97 | 6 | RETURN
98 | 6 | RETURN
99 | 6 | RETURN
100 | 6 | RETURN
101 | 6 | RETURN
102 | 6 | RETURN
103
104 | 7 | RETURN | M | M | M | M | m1_1 | 297.5 | m1_1 | 386 | m1_1 | m1_2 | 1101 | 2,2,2,2,2 | 879 | 15 |  |  | FL_C_M | 1 |  | FL_S_M1 | 1 | [7 empty] | FLP_OP_SW-1_STS=POS-1 | FWD_LINK_PROCESSOR_OP_SW-1_POS-1
105 | 7 | RETURN |  |  |  |  | m1_2 | 302.5 | m1_5 | 370 | m1_5 | m1_3 |  | 2,2,2,2,2 | 1356 |  |  |  | FL_C_R | 0 |  | FL_S_M2 | 0 | [7 empty] | FLP_OP_SW-2_STS=POS-2 | FWD_LINK_PROCESSOR_OP_SW-2_POS-2
106 | 7 | RETURN |  |  |  |  | m2_1 | 302.5 | r1_1 | 302 | r1_1 | m1_4 |  | 2,2,2,2,2 | 302 |  |  |  | RL_C_M1 | 1 |  | FL_S_R | 0 | [7 empty] | FLP_OP_SW-3_STS=POS-2 | FWD_LINK_PROCESSOR_OP_SW-3_POS-2
107 | 7 | RETURN |  |  |  |  | m2_2 | 307.5 | r1_5 | 247 | r1_5 | m1_5 |  | 2,2,2,2,2 | 740 |  |  |  | RL_C_M2 | 0 |  | RL_S_M | 1 | [7 empty] | FLP_OP_SW-4_STS=POS-3 | FWD_LINK_PROCESSOR_OP_SW-4_POS-3
108 | 7 | RETURN |  |  |  |  | r1_1 | 312.5 | m1_3 | 200 |  | m1_6 | [6 empty] | RL_C_R1 | 1 |  | RL_S_R | 0
109 | 7 | RETURN |  |  |  |  | r1_2 | 317.5 | r1_6 | 30 |  | m1_7 | [6 empty] | RL_C_R2 | 0
110 | 7 | RETURN |  |  |  |  | r2_1 | 302.5 |  |  |  | m1_8
111 | 7 | RETURN |  |  |  |  | r2_2 | 307.5 |  |  |  | r1_2
112 | 7 | RETURN
113 | 7 | RETURN
114 | 7 | RETURN
115 | 7 | RETURN
116 | 7 | RETURN
117 | 7 | RETURN
118 | 7 | RETURN
119 | 7 | RETURN
120
121 | 8 | RETURN | M | M | M | M | m1_1 | 292.5 | m1_1 | 198 | m1_1 | m1_6 | 1101 | 2,2,2,2,2 | 198 | 15 |  |  | FL_C_M | 1 |  | FL_S_M1 | 1 | [7 empty] | FLP_OP_SW-1_STS=POS-1 | FWD_LINK_PROCESSOR_OP_SW-1_POS-1
122 | 8 | RETURN |  |  |  |  | m1_2 | 297.5 | m1_5 | 182 | m1_5 | m1_7 |  | 2,2,2,2,2 | 675 |  |  |  | FL_C_R | 0 |  | FL_S_M2 | 0 | [7 empty] | FLP_OP_SW-2_STS=POS-2 | FWD_LINK_PROCESSOR_OP_SW-2_POS-2
123 | 8 | RETURN |  |  |  |  | m2_1 | 302.5 | m2_5 | 113 | m2_5 | m2_2 |  | 2,2,2,2,2 | 1592 |  |  |  | RL_C_M1 | 1 |  | FL_S_R | 0 | [7 empty] | FLP_OP_SW-3_STS=POS-2 | FWD_LINK_PROCESSOR_OP_SW-3_POS-2
124 | 8 | RETURN |  |  |  |  | m2_2 | 307.5 | m2_1 | 288 | m2_1 | m2_3 |  | 2,2,2,2,2 | 1274 |  |  |  | RL_C_M2 | 1 |  | RL_S_M | 1 | [7 empty] | FLP_OP_SW-4_STS=POS-3 | FWD_LINK_PROCESSOR_OP_SW-4_POS-3
125 | 8 | RETURN |  |  |  |  | r1_1 | 292.5 | m2_7 | 30 |  | m2_4 | [6 empty] | RL_C_R1 | 0 |  | RL_S_R | 0
126 | 8 | RETURN |  |  |  |  | r1_2 | 297.5 | m2_2 | 80 |  | m2_8 | [6 empty] | RL_C_R2 | 0
127 | 8 | RETURN |  |  |  |  | r2_1 | 302.5 |  |  |  | m2_6
128 | 8 | RETURN |  |  |  |  | r2_2 | 307.5 |  |  |  | m2_7
129 | 8 | RETURN
130 | 8 | RETURN
131 | 8 | RETURN
132 | 8 | RETURN
133 | 8 | RETURN
134 | 8 | RETURN
135 | 8 | RETURN
136 | 8 | RETURN
137
138 | 9 | RETURN | R | R | R | R | m1_1 | 292.5 | m1_1 | 36 | m1_1 | m1_3 | 1010 | 2,2,2,2,2 | 36 | 15 |  |  | FL_C_M | 1 |  | FL_S_M1 | 1 | [7 empty] | FLP_OP_SW-1_STS=POS-1 | FWD_LINK_PROCESSOR_OP_SW-1_POS-1
139 | 9 | RETURN |  |  |  |  | m1_2 | 297.5 | m1_2 | 198 | m1_2 | m1_4 |  | 2,2,2,2,2 | 198 |  |  |  | FL_C_R | 0 |  | FL_S_M2 | 0 | [7 empty] | FLP_OP_SW-2_STS=POS-2 | FWD_LINK_PROCESSOR_OP_SW-2_POS-2
140 | 9 | RETURN |  |  |  |  | m2_1 | 302.5 | m1_5 | 182 | m1_5 | m1_8 |  | 2,2,2,2,2 | 675 |  |  |  | RL_C_M1 | 1 |  | FL_S_R | 0 | [7 empty] | FLP_OP_SW-3_STS=POS-2 | FWD_LINK_PROCESSOR_OP_SW-3_POS-2
141 | 9 | RETURN |  |  |  |  | m2_2 | 307.5 | m2_5 | 113 | m2_5 | m1_6 |  | 2,2,2,2,2 | 1592 |  |  |  | RL_C_M2 | 1 |  | RL_S_M | 0 | [7 empty] | FLP_OP_SW-4_STS=POS-3 | FWD_LINK_PROCESSOR_OP_SW-4_POS-3
142 | 9 | RETURN |  |  |  |  | r1_1 | 292.5 | m2_7 | 80 |  | m1_7 | [6 empty] | RL_C_R1 | 0 |  | RL_S_R | 1
143 | 9 | RETURN |  |  |  |  | r1_2 | 297.5 |  |  |  | m2_1 | [6 empty] | RL_C_R2 | 0
144 | 9 | RETURN |  |  |  |  | r2_1 | 302.5 |  |  |  | m2_2
145 | 9 | RETURN |  |  |  |  | r2_2 | 307.5 |  |  |  | m2_3
146 | 9 | RETURN
147 | 9 | RETURN
148 | 9 | RETURN
149 | 9 | RETURN
150 | 9 | RETURN
151 | 9 | RETURN
152 | 9 | RETURN
153 | 9 | RETURN
154
155 | 10 | RETURN | R | R | R | R | m1_1 | 292.5 | m2_1 | 370 | m2_1 | m2_2 | 0110 | 2,2,2,2,2 | 1356 | 15 |  |  | FL_C_M | 1 |  | FL_S_M1 | 1 | [7 empty] | FLP_OP_SW-1_STS=POS-1 | FWD_LINK_PROCESSOR_OP_SW-1_POS-1
156 | 10 | RETURN |  |  |  |  | m1_2 | 297.5 | r1_1 | 302 | r1_1 | m2_3 |  | 2,2,2,2,2 | 302 |  |  |  | FL_C_R | 0 |  | FL_S_M2 | 0 | [7 empty] | FLP_OP_SW-2_STS=POS-2 | FWD_LINK_PROCESSOR_OP_SW-2_POS-2
157 | 10 | RETURN |  |  |  |  | m2_1 | 302.5 | r1_5 | 247 | r1_5 | m2_4 |  | 2,2,2,2,2 | 740 |  |  |  | RL_C_M1 | 0 |  | FL_S_R | 0 | [7 empty] | FLP_OP_SW-3_STS=POS-2 | FWD_LINK_PROCESSOR_OP_SW-3_POS-2
158 | 10 | RETURN |  |  |  |  | m2_2 | 307.5 | r1_6 | 460 | r1_6 | m2_5 |  | 2,2,2,2,2 | 1210 |  |  |  | RL_C_M2 | 1 |  | RL_S_M | 0 | [7 empty] | FLP_OP_SW-4_STS=POS-3 | FWD_LINK_PROCESSOR_OP_SW-4_POS-3
159 | 10 | RETURN |  |  |  |  | r1_1 | 312.5 | m2_3 | 200 |  | m2_6 | [6 empty] | RL_C_R1 | 1 |  | RL_S_R | 1
160 | 10 | RETURN |  |  |  |  | r1_2 | 317.5 |  |  |  | m2_7 | [6 empty] | RL_C_R2 | 0
161 | 10 | RETURN |  |  |  |  | r2_1 | 302.5 |  |  |  | m2_8
162 | 10 | RETURN |  |  |  |  | r2_2 | 307.5 |  |  |  | r1_2
163 | 10 | RETURN
164 | 10 | RETURN
165 | 10 | RETURN
166 | 10 | RETURN
167 | 10 | RETURN
168 | 10 | RETURN
169 | 10 | RETURN
170 | 10 | RETURN
171
172 | 11 | RETURN | R | R | R | R | m1_1 | 292.5 | r2_5 | 198 | r2_5 | m1_3 | 0011 | 2,2,2,2,2 | 198 | 15 |  |  | FL_C_M | 1 |  | FL_S_M1 | 1 | [7 empty] | FLP_OP_SW-1_STS=POS-1 | FWD_LINK_PROCESSOR_OP_SW-1_POS-1
173 | 11 | RETURN |  |  |  |  | m1_2 | 297.5 | r2_1 | 247 | r2_1 | m1_4 |  | 2,2,2,2,2 | 740 |  |  |  | FL_C_R | 0 |  | FL_S_M2 | 0 | [7 empty] | FLP_OP_SW-2_STS=POS-2 | FWD_LINK_PROCESSOR_OP_SW-2_POS-2
174 | 11 | RETURN |  |  |  |  | m2_1 | 302.5 | m1_1 | 36 | m1_1 | m1_5 |  | 2,2,2,2,2 | 36 |  |  |  | RL_C_M1 | 1 |  | FL_S_R | 0 | [7 empty] | FLP_OP_SW-3_STS=POS-2 | FWD_LINK_PROCESSOR_OP_SW-3_POS-2
175 | 11 | RETURN |  |  |  |  | m2_2 | 307.5 | m1_2 | 198 | m1_2 | m1_6 |  | 2,2,2,2,2 | 1210 |  |  |  | RL_C_M2 | 0 |  | RL_S_M | 0 | [7 empty] | FLP_OP_SW-4_STS=POS-3 | FWD_LINK_PROCESSOR_OP_SW-4_POS-3
176 | 11 | RETURN |  |  |  |  | r1_1 | 292.5 |  |  |  | m1_7 | [6 empty] | RL_C_R1 | 0 |  | RL_S_R | 1
177 | 11 | RETURN |  |  |  |  | r1_2 | 297.5 |  |  |  | m1_8 | [6 empty] | RL_C_R2 | 1
178 | 11 | RETURN |  |  |  |  | r2_1 | 317.5 |  |  |  | r2_2
179 | 11 | RETURN |  |  |  |  | r2_2 | 292.5 |  |  |  | r2_3
180 | 11 | RETURN
181 | 11 | RETURN
182 | 11 | RETURN
183 | 11 | RETURN
184 | 11 | RETURN
185 | 11 | RETURN
186 | 11 | RETURN
187 | 11 | RETURN
189
190 | 1 | FORWARD | M | M | M | M | [12 empty] | FL_C_M | 1 |  | FL_S_M1 | 1 | DP_SYNTH_FLINK_CH_SEL_248_4=main1_p2 | B1_FL_S_M1_OP_P2_248.5MHZ | DP_SYNTH_FLINK_M1_DAC2_NCO_PH=243.2MHZ | 1,0,194 |  | -5,-5,-5,-5 | 24 | FLP_OP_SW-1_STS=POS-1 | FWD_LINK_PROCESSOR_OP_SW-1_POS-1
191 | 1 | FORWARD | [16 empty] | FL_C_R | 0 |  | FL_S_M2 | 1 | DP_SYNTH_FLINK_CH_SEL_243_5=main1_p1 | B2_FL_S_M1_OP_P1_243.5MHZ | DP_SYNTH_FLINK_M1_DAC1_NCO_PH=248.4MHZ | 3,2,194 |  |  |  | FLP_OP_SW-2_STS=POS-2 | FWD_LINK_PROCESSOR_OP_SW-2_POS-2
192 | 1 | FORWARD | [16 empty] | RL_C_M1 | 1 |  | FL_S_R | 0 | DP_SYNTH_FLINK_CH_SEL_258_5=main2_p2 | B3_FL_S_M2_OP_P2_258.5MHZ | DP_SYNTH_FLINK_M2_DAC2_NCO_PH=253.6MHZ | 0,0,194 |  |  |  | FLP_OP_SW-3_STS=POS-2 | FWD_LINK_PROCESSOR_OP_SW-3_POS-2
193 | 1 | FORWARD | [16 empty] | RL_C_M2 | 0 |  | RL_S_M | 1 | DP_SYNTH_FLINK_CH_SEL_253_5=main2_p1 | B4_FL_S_M2_OP_P1_253.5MHZ | DP_SYNTH_FLINK_M2_DAC1_NCO_PH=258.8MHZ |  |  |  |  | FLP_OP_SW-4_STS=POS-3 | FWD_LINK_PROCESSOR_OP_SW-4_POS-3
194 | 1 | FORWARD | [16 empty] | RL_C_R1 | 0 |  | RL_S_R | 0
195 | 1 | FORWARD | [16 empty] | RL_C_R2 | 0
196 | [31 empty] | FWD_LINK_PROCESSOR_OP_SW-2_POS-3
197 | 2 | FORWARD | M | M | M | M | [12 empty] | FL_C_M | 0 |  | FL_S_M1 | 0 | DP_SYNTH_FLINK_CH_SEL_248_4=main2_p1 | B1_FL_S_M2_OP_P1_248.5MHZ | DP_SYNTH_FLINK_M2_DAC2_NCO_PH=248.4MHZ | 0,0,194 |  | -5,-5,-5,-5 | 24 | FLP_OP_SW-1_STS=POS-2 | FWD_LINK_PROCESSOR_OP_SW-1_POS-2
198 | 2 | FORWARD | [16 empty] | FL_C_R | 1 |  | FL_S_M2 | 1 | DP_SYNTH_FLINK_CH_SEL_243_5=redt_p1 | B2_FL_S_R_OP_P1_243.5MHZ | DP_SYNTH_FLINK_M2_DAC1_NCO_PH=258.8MHZ | 3,1,194 |  |  |  | FLP_OP_SW-2_STS=POS-3 | FWD_LINK_PROCESSOR_OP_SW-2_POS-3
199 | 2 | FORWARD | [16 empty] | RL_C_M1 | 1 |  | FL_S_R | 1 | DP_SYNTH_FLINK_CH_SEL_258_5=main2_p2 | B3_FL_S_M2_OP_P2_258.5MHZ | DP_SYNTH_FLINK_R_DAC2_NCO_PH=243.2MHZ | 2,0,194 |  |  |  | FLP_OP_SW-3_STS=POS-3 | FWD_LINK_PROCESSOR_OP_SW-3_POS-3
200 | 2 | FORWARD | [16 empty] | RL_C_M2 | 0 |  | RL_S_M | 1 | DP_SYNTH_FLINK_CH_SEL_253_5=redt_p2 | B4_FL_S_R_OP_P2_253.5MHZ | DP_SYNTH_FLINK_R_DAC1_NCO_PH=253.6MHZ |  |  |  |  | FLP_OP_SW-4_STS=POS-3 | FWD_LINK_PROCESSOR_OP_SW-4_POS-3
201 | 2 | FORWARD | [16 empty] | RL_C_R1 | 0 |  | RL_S_R | 0
202 | 2 | FORWARD | [16 empty] | RL_C_R2 | 0
203 | [32 empty] | FLP_OP_SW-2_STS
204 | 3 | FORWARD | R | R | R | R | [12 empty] | FL_C_M | 0 |  | FL_S_M1 | 1 | DP_SYNTH_FLINK_CH_SEL_248_4=redt_p1 | B1_FL_S_R_OP_P1_248.5MHZ | DP_SYNTH_FLINK_M1_DAC2_NCO_PH=243.2MHZ | 2,0,194 |  | -5,-5,-5,-5 | 24 | FLP_OP_SW-1_STS=POS-1 | FWD_LINK_PROCESSOR_OP_SW-1_POS-1
205 | 3 | FORWARD | [16 empty] | FL_C_R | 1 |  | FL_S_M2 | 0 | DP_SYNTH_FLINK_CH_SEL_243_5=main1_p1 | B2_FL_S_M1_OP_P1_243.5MHZ | DP_SYNTH_FLINK_M1_DAC1_NCO_PH=253.6MHZ | 0,0,194 |  |  |  | FLP_OP_SW-2_STS=POS-1 | FWD_LINK_PROCESSOR_OP_SW-2_POS-1
206 | 3 | FORWARD | [16 empty] | RL_C_M1 | 1 |  | FL_S_R | 1 | DP_SYNTH_FLINK_CH_SEL_258_5=redt_p2 | B3_FL_S_R_OP_P2_258.5MHZ | DP_SYNTH_FLINK_R_DAC2_NCO_PH=248.4MHZ | 3,1,194 |  |  |  | FLP_OP_SW-3_STS=POS-1 | FWD_LINK_PROCESSOR_OP_SW-3_POS-1
207 | 3 | FORWARD | [16 empty] | RL_C_M2 | 0 |  | RL_S_M | 1 | DP_SYNTH_FLINK_CH_SEL_253_5=main1_p2 | B4_FL_S_M1_OP_P2_253.5MHZ | DP_SYNTH_FLINK_R_DAC1_NCO_PH=258.8MHZ |  |  |  |  | FLP_OP_SW-4_STS=POS-2 | FWD_LINK_PROCESSOR_OP_SW-4_POS-2
208 | 3 | FORWARD | [16 empty] | RL_C_R1 | 0 |  | RL_S_R | 0
209 | 3 | FORWARD | [16 empty] | RL_C_R2 | 0
210
211 | 4 | FORWARD | R | R | R | R | [12 empty] | FL_C_M | 1 |  | FL_S_M1 | 1 | DP_SYNTH_FLINK_CH_SEL_248_4=main1_p2 | B1_FL_S_M1_OP_P2_248.5MHZ | DP_SYNTH_FLINK_M1_DAC2_NCO_PH=243.2MHZ | 1,0,194 |  | -5,-5,-5,-5 | 24 | FLP_OP_SW-1_STS=POS-1 | FWD_LINK_PROCESSOR_OP_SW-1_POS-1
212 | 4 | FORWARD | [16 empty] | FL_C_R | 0 |  | FL_S_M2 | 1 | DP_SYNTH_FLINK_CH_SEL_243_5=main1_p1 | B2_FL_S_M1_OP_P1_243.5MHZ | DP_SYNTH_FLINK_M1_DAC1_NCO_PH=248.4MHZ | 3,2,194 |  |  |  | FLP_OP_SW-2_STS=POS-2 | FWD_LINK_PROCESSOR_OP_SW-2_POS-2
213 | 4 | FORWARD | [16 empty] | RL_C_M1 | 1 |  | FL_S_R | 0 | DP_SYNTH_FLINK_CH_SEL_258_5=main2_p2 | B3_FL_S_M2_OP_P2_258.5MHZ | DP_SYNTH_FLINK_M2_DAC2_NCO_PH=253.6MHZ | 0,0,194 |  |  |  | FLP_OP_SW-3_STS=POS-2 | FWD_LINK_PROCESSOR_OP_SW-3_POS-2
214 | 4 | FORWARD | [16 empty] | RL_C_M2 | 0 |  | RL_S_M | 1 | DP_SYNTH_FLINK_CH_SEL_253_5=main2_p1 | B4_FL_S_M2_OP_P1_253.5MHZ | DP_SYNTH_FLINK_M2_DAC1_NCO_PH=258.8MHZ |  |  |  |  | FLP_OP_SW-4_STS=POS-3 | FWD_LINK_PROCESSOR_OP_SW-4_POS-3
215 | 4 | FORWARD | [16 empty] | RL_C_R1 | 0 |  | RL_S_R | 0
216 | 4 | FORWARD | [16 empty] | RL_C_R2 | 0
217
218 | 1 | MESH | M | M | M | M | m1_1 | 292.5 | m1_1 | 36 | m1_1 | m1_5 | 0010 | -5,-5,-5,-5,-5 |  | 15 |  |  | FL_C_M | 1 |  | FL_S_M1 | 1 | DP_SYNTH_FLINK_CH_SEL_248_4=main1_p2 | B1_FL_S_M1_OP_P2_248.5MHZ | DP_SYNTH_FLINK_M1_DAC2_NCO_PH=243.2MHZ | 1,0,194 | E,C2,P14 |  |  | FLP_OP_SW-1_STS=POS-1 | FWD_LINK_PROCESSOR_OP_SW-1_POS-1
219 | 1 | MESH |  |  |  |  | m1_2 | 297.5 | m1_2 | 198 | m1_2 | m1_6 |  | -5,-5,-5,-5,-5 |  |  |  |  | FL_C_R | 0 |  | FL_S_M2 | 0 | DP_SYNTH_FLINK_CH_SEL_243_5=main1_p1 | B2_FL_S_M1_OP_P1_243.5MHZ | DP_SYNTH_FLINK_M1_DAC1_NCO_PH=248.4MHZ | 3,2,194 | D,C1,P15 |  |  | FLP_OP_SW-2_STS=POS-2 | FWD_LINK_PROCESSOR_OP_SW-2_POS-2
220 | 1 | MESH |  |  |  |  | m2_1 | 302.5 | m1_3 | 245 | m1_3 | m1_7 |  | -5,-5,-5,-5,-5 |  |  |  |  | RL_C_M1 | 1 |  | FL_S_R | 0 | DP_SYNTH_FLINK_CH_SEL_258_5=main2_p2 | B3_FL_S_M2_OP_P2_258.5MHZ |  | 0,0,194 |  |  |  | FLP_OP_SW-3_STS=POS-2 | FWD_LINK_PROCESSOR_OP_SW-3_POS-2
221 | 1 | MESH |  |  |  |  | m2_2 | 307.5 | m1_4 | 478 | m1_4 | m1_8 |  | -5,-5,-5,-5,-5 |  |  |  |  | RL_C_M2 | 1 |  | RL_S_M | 0 | DP_SYNTH_FLINK_CH_SEL_253_5=main2_p1 | B4_FL_S_M2_OP_P1_253.5MHZ | [5 empty] | FLP_OP_SW-4_STS=POS-3 | FWD_LINK_PROCESSOR_OP_SW-4_POS-3
222 | 1 | MESH |  |  |  |  | r1_1 | 292.5 |  |  |  | m2_1 | [6 empty] | RL_C_R1 | 0 |  | RL_S_R | 0
223 | 1 | MESH |  |  |  |  | r1_2 | 297.5 |  |  |  | m2_2 | [6 empty] | RL_C_R2 | 0
224 | 1 | MESH |  |  |  |  | r2_1 | 302.5 |  |  |  | m2_3
225 | 1 | MESH |  |  |  |  | r2_2 | 307.5 |  |  |  | m2_4
226 | 1 | MESH
227 | 1 | MESH
228 | 1 | MESH
229 | 1 | MESH
230 | 1 | MESH
231 | 1 | MESH
232 | 1 | MESH
233 | 1 | MESH
234
235 | 2 | MESH | M | M | M | M | m1_1 | 292.5 | m1_1 | 36 | m1_1 | m1_5 | 0010 | -5,-5,-5,-5,-5 |  | 15 |  |  | FL_C_M | 1 |  | FL_S_M1 | 1 | DP_SYNTH_FLINK_CH_SEL_248_4=main1_p2 | B1_FL_S_M1_OP_P2_248.5MHZ | DP_SYNTH_FLINK_M1_DAC2_NCO_PH=243.2MHZ | 1,0,194 | E,C2,P14 |  |  | FLP_OP_SW-1_STS=POS-1 | FWD_LINK_PROCESSOR_OP_SW-1_POS-1
236 | 2 | MESH |  |  |  |  | m1_2 | 297.5 | m1_2 | 484 | m1_2 | m1_6 |  | -5,-5,-5,-5,-5 |  |  |  |  | FL_C_R | 0 |  | FL_S_M2 | 0 | DP_SYNTH_FLINK_CH_SEL_243_5=main1_p1 | B2_FL_S_M1_OP_P1_243.5MHZ | DP_SYNTH_FLINK_M1_DAC1_NCO_PH=248.4MHZ | 3,2,194 | D,C1,P15 |  |  | FLP_OP_SW-2_STS=POS-2 | FWD_LINK_PROCESSOR_OP_SW-2_POS-2
237 | 2 | MESH |  |  |  |  | m2_1 | 302.5 | m1_3 | 245 | m1_3 | m1_7 |  | -5,-5,-5,-5,-5 |  |  |  |  | RL_C_M1 | 1 |  | FL_S_R | 0 | DP_SYNTH_FLINK_CH_SEL_258_5=main2_p2 | B3_FL_S_M2_OP_P2_258.5MHZ |  | 0,0,194 |  |  |  | FLP_OP_SW-3_STS=POS-2 | FWD_LINK_PROCESSOR_OP_SW-3_POS-2
238 | 2 | MESH |  |  |  |  | m2_2 | 307.5 | m1_4 | 478 | m1_4 | m1_8 |  | -5,-5,-5,-5,-5 |  |  |  |  | RL_C_M2 | 1 |  | RL_S_M | 0 | DP_SYNTH_FLINK_CH_SEL_253_5=main2_p1 | B4_FL_S_M2_OP_P1_253.5MHZ | [5 empty] | FLP_OP_SW-4_STS=POS-3 | FWD_LINK_PROCESSOR_OP_SW-4_POS-3
239 | 2 | MESH |  |  |  |  | r1_1 | 292.5 |  |  |  | m2_1 | [6 empty] | RL_C_R1 | 0 |  | RL_S_R | 0
240 | 2 | MESH |  |  |  |  | r1_2 | 297.5 |  |  |  | m2_2 | [6 empty] | RL_C_R2 | 0
241 | 2 | MESH |  |  |  |  | r2_1 | 302.5 |  |  |  | m2_3
242 | 2 | MESH |  |  |  |  | r2_2 | 307.5 |  |  |  | m2_4
243 | 2 | MESH
244 | 2 | MESH
245 | 2 | MESH
246 | 2 | MESH
247 | 2 | MESH
248 | 2 | MESH
249 | 2 | MESH
250 | 2 | MESH
251
252
253 | 3 | MESH | M | M | M | M | m1_1 | 292.5 | m2_1 | 36 | m2_1 | m1_1 | 0010 | -5,-5,-5,-5,-5 |  | 15 |  |  | FL_C_M | 1 |  | FL_S_M1 | 1 | DP_SYNTH_FLINK_CH_SEL_248_4=main1_p2 | B1_FL_S_M1_OP_P2_248.5MHZ | DP_SYNTH_FLINK_M1_DAC2_NCO_PH=243.2MHZ | 1,0,194 | E,C2,P14 |  |  | FLP_OP_SW-1_STS=POS-1 | FWD_LINK_PROCESSOR_OP_SW-1_POS-1
254 | 3 | MESH |  |  |  |  | m1_2 | 297.5 | m2_2 | 288 | m2_2 | m1_2 |  | -5,-5,-5,-5,-5 |  |  |  |  | FL_C_R | 0 |  | FL_S_M2 | 0 | DP_SYNTH_FLINK_CH_SEL_243_5=main1_p1 | B2_FL_S_M1_OP_P1_243.5MHZ | DP_SYNTH_FLINK_M1_DAC1_NCO_PH=248.4MHZ | 3,2,194 | D,C1,P15 |  |  | FLP_OP_SW-2_STS=POS-2 | FWD_LINK_PROCESSOR_OP_SW-2_POS-2
255 | 3 | MESH |  |  |  |  | m2_1 | 302.5 | m2_3 | 245 | m2_3 | m1_3 |  | -5,-5,-5,-5,-5 |  |  |  |  | RL_C_M1 | 1 |  | FL_S_R | 0 | DP_SYNTH_FLINK_CH_SEL_258_5=main2_p2 | B3_FL_S_M2_OP_P2_258.5MHZ |  | 0,0,194 |  |  |  | FLP_OP_SW-3_STS=POS-2 | FWD_LINK_PROCESSOR_OP_SW-3_POS-2
256 | 3 | MESH |  |  |  |  | m2_2 | 307.5 | m2_4 | 478 | m2_4 | m1_4 |  | -5,-5,-5,-5,-5 |  |  |  |  | RL_C_M2 | 1 |  | RL_S_M | 0 | DP_SYNTH_FLINK_CH_SEL_253_5=main2_p1 | B4_FL_S_M2_OP_P1_253.5MHZ | [5 empty] | FLP_OP_SW-4_STS=POS-3 | FWD_LINK_PROCESSOR_OP_SW-4_POS-3
257 | 3 | MESH |  |  |  |  | r1_1 | 292.5 |  |  |  | m1_5 | [6 empty] | RL_C_R1 | 0 |  | RL_S_R | 0
258 | 3 | MESH |  |  |  |  | r1_2 | 297.5 |  |  |  | m1_6 | [6 empty] | RL_C_R2 | 0
259 | 3 | MESH |  |  |  |  | r2_1 | 302.5 |  |  |  | m1_7
260 | 3 | MESH |  |  |  |  | r2_2 | 292.5 |  |  |  | m1_8
261 | 3 | MESH
262 | 3 | MESH
263 | 3 | MESH
264 | 3 | MESH
265 | 3 | MESH
266 | 3 | MESH
267 | 3 | MESH
268 |  | MESH
269 | 3 | MESH
270 | 4 | MESH | M | M | M | M | m1_1 | 292.5 | m1_1 | 36 | m1_1 | m1_5 | 0010 | -5,-5,-5,-5,-5 |  | 15 |  |  | FL_C_M | 1 |  | FL_S_M1 | 0 | DP_SYNTH_FLINK_CH_SEL_248_4=redt_p1 | B1_FL_S_R_OP_P1_248.5MHZ | DP_SYNTH_FLINK_R_DAC2_NCO_PH=248.4MHZ | 2,0,194 | E,C2,P17 |  |  | FLP_OP_SW-1_STS=POS-1 | FWD_LINK_PROCESSOR_OP_SW-1_POS-1
271 | 4 | MESH |  |  |  |  | m1_2 | 297.5 | m1_2 | 198 | m1_2 | m1_6 |  | -5,-5,-5,-5,-5 |  |  |  |  | FL_C_R | 0 |  | FL_S_M2 | 0 | DP_SYNTH_FLINK_CH_SEL_243_5=main1_p1 | B2_FL_S_M1_OP_P1_243.5MHZ | DP_SYNTH_FLINK_R_DAC1_NCO_PH=258.8MHZ | 0,0,194 | D,C1,P15 |  |  | FLP_OP_SW-2_STS=POS-1 | FWD_LINK_PROCESSOR_OP_SW-2_POS-1
272 | 4 | MESH |  |  |  |  | m2_1 | 302.5 | m1_3 | 245 | m1_3 | m1_7 |  | -5,-5,-5,-5,-5 |  |  |  |  | RL_C_M1 | 1 |  | FL_S_R | 1 | DP_SYNTH_FLINK_CH_SEL_258_5=redt_p2 | B3_FL_S_R_OP_P2_258.5MHZ |  | 3,1,194 |  |  |  | FLP_OP_SW-3_STS=POS-1 | FWD_LINK_PROCESSOR_OP_SW-3_POS-1
273 | 4 | MESH |  |  |  |  | m2_2 | 307.5 | m1_4 | 478 | m1_4 | m1_8 |  | -5,-5,-5,-5,-5 |  |  |  |  | RL_C_M2 | 1 |  | RL_S_M | 0 | DP_SYNTH_FLINK_CH_SEL_253_5=main1_p2 | B4_FL_S_M1_OP_P2_253.5MHZ | [5 empty] | FLP_OP_SW-4_STS=POS-2 | FWD_LINK_PROCESSOR_OP_SW-4_POS-2
274 | 4 | MESH |  |  |  |  | r1_1 | 292.5 |  |  |  | m2_1 | [6 empty] | RL_C_R1 | 0 |  | RL_S_R | 0
275 | 4 | MESH |  |  |  |  | r1_2 | 297.5 |  |  |  | m2_2 | [6 empty] | RL_C_R2 | 0
276 | 4 | MESH |  |  |  |  | r2_1 | 302.5 |  |  |  | m2_3
277 | 4 | MESH |  |  |  |  | r2_2 | 292.5 |  |  |  | m2_4
278 | 4 | MESH
279 | 4 | MESH
280 | 4 | MESH
281 | 4 | MESH
282 | 4 | MESH
283 | 4 | MESH
284 | 4 | MESH
285 | 4 | MESH
286
287 | 5 | MESH | M | M | M | M | m1_1 | 292.5 | m1_1 | 36 | m1_1 | m1_5 | 0010 | -5,-5,-5,-5,-5 |  | 15 |  |  | FL_C_M | 1 |  | FL_S_M1 | 0 | DP_SYNTH_FLINK_CH_SEL_248_4=redt_p1 | B1_FL_S_R_OP_P1_248.5MHZ | DP_SYNTH_FLINK_R_DAC2_NCO_PH=248.4MHZ | 2,0,194 | E,C2,P17 |  |  | FLP_OP_SW-1_STS=POS-1 | FWD_LINK_PROCESSOR_OP_SW-1_POS-1
288 | 5 | MESH |  |  |  |  | m1_2 | 297.5 | m1_2 | 484 | m1_2 | m1_6 |  | -5,-5,-5,-5,-5 |  |  |  |  | FL_C_R | 0 |  | FL_S_M2 | 0 | DP_SYNTH_FLINK_CH_SEL_243_5=main1_p1 | B2_FL_S_M1_OP_P1_243.5MHZ | DP_SYNTH_FLINK_R_DAC1_NCO_PH=258.8MHZ | 0,0,194 | D,C1,P15 |  |  | FLP_OP_SW-2_STS=POS-1 | FWD_LINK_PROCESSOR_OP_SW-2_POS-1
289 | 5 | MESH |  |  |  |  | m2_1 | 302.5 | m1_3 | 245 | m1_3 | m1_7 |  | -5,-5,-5,-5,-5 |  |  |  |  | RL_C_M1 | 1 |  | FL_S_R | 1 | DP_SYNTH_FLINK_CH_SEL_258_5=redt_p2 | B3_FL_S_R_OP_P2_258.5MHZ |  | 3,1,194 |  |  |  | FLP_OP_SW-3_STS=POS-1 | FWD_LINK_PROCESSOR_OP_SW-3_POS-1
290 | 5 | MESH |  |  |  |  | m2_2 | 307.5 | m1_4 | 478 | m1_4 | m1_8 |  | -5,-5,-5,-5,-5 |  |  |  |  | RL_C_M2 | 1 |  | RL_S_M | 0 | DP_SYNTH_FLINK_CH_SEL_253_5=main1_p2 | B4_FL_S_M1_OP_P2_253.5MHZ | [5 empty] | FLP_OP_SW-4_STS=POS-2 | FWD_LINK_PROCESSOR_OP_SW-4_POS-2
291 | 5 | MESH |  |  |  |  | r1_1 | 292.5 |  |  |  | m2_1 | [6 empty] | RL_C_R1 | 0 |  | RL_S_R | 0
292 | 5 | MESH |  |  |  |  | r1_2 | 297.5 |  |  |  | m2_2 | [6 empty] | RL_C_R2 | 0
293 | 5 | MESH |  |  |  |  | r2_1 | 302.5 |  |  |  | m2_3
294 | 5 | MESH |  |  |  |  | r2_2 | 307.5 |  |  |  | m2_4
295 | 5 | MESH
296 | 5 | MESH
297 | 5 | MESH
298 | 5 | MESH
299 | 5 | MESH
300 | 5 | MESH
301 | 5 | MESH
302 | 5 | MESH
303
304 | 6 | MESH | M | M | M | M | m1_1 | 292.5 | m1_5 | 36 | m1_5 | m1_1 | 0010 | -5,-5,-5,-5,-5 |  | 15 |  |  | FL_C_M | 1 |  | FL_S_M1 | 0 | DP_SYNTH_FLINK_CH_SEL_248_4=main2_p1 | B1_FL_S_M2_OP_P1_248.5MHZ | DP_SYNTH_FLINK_M2_DAC2_NCO_PH=248.4MHZ | 0,0,194 | E,C2,P15 |  |  | FLP_OP_SW-1_STS=POS-2 | FWD_LINK_PROCESSOR_OP_SW-1_POS-2
305 | 6 | MESH |  |  |  |  | m1_2 | 302.5 | m1_6 | 288 | m1_6 | m1_2 |  | -5,-5,-5,-5,-5 |  |  |  |  | FL_C_R | 0 |  | FL_S_M2 | 1 | DP_SYNTH_FLINK_CH_SEL_243_5=redt_p1 | B2_FL_S_R_OP_P1_243.5MHZ | DP_SYNTH_FLINK_M2_DAC1_NCO_PH=258.8MHZ | 3,1,194 | D,C1,P17 |  |  | FLP_OP_SW-2_STS=POS-3 | FWD_LINK_PROCESSOR_OP_SW-2_POS-3
306 | 6 | MESH |  |  |  |  | m2_1 | 292.5 | m1_3 | 245 | m1_3 | m1_7 |  | -5,-5,-5,-5,-5 |  |  |  |  | RL_C_M1 | 1 |  | FL_S_R | 0 | DP_SYNTH_FLINK_CH_SEL_258_5=main2_p2 | B3_FL_S_M2_OP_P2_258.5MHZ |  | 2,0,194 |  |  |  | FLP_OP_SW-3_STS=POS-3 | FWD_LINK_PROCESSOR_OP_SW-3_POS-3
307 | 6 | MESH |  |  |  |  | m2_2 | 307.5 | m1_4 | 478 | m1_4 | m1_8 |  | -5,-5,-5,-5,-5 |  |  |  |  | RL_C_M2 | 1 |  | RL_S_M | 0 | DP_SYNTH_FLINK_CH_SEL_253_5=redt_p2 | B4_FL_S_R_OP_P2_253.5MHZ | [5 empty] | FLP_OP_SW-4_STS=POS-3 | FWD_LINK_PROCESSOR_OP_SW-4_POS-3
308 | 6 | MESH |  |  |  |  | r1_1 | 292.5 | m1_2 | 200 |  | m2_1 | [6 empty] | RL_C_R1 | 0 |  | RL_S_R | 0
309 | 6 | MESH |  |  |  |  | r1_2 | 297.5 |  |  |  | m2_2 | [6 empty] | RL_C_R2 | 0
310 | 6 | MESH |  |  |  |  | r2_1 | 302.5 |  |  |  | m2_3
311 | 6 | MESH |  |  |  |  | r2_2 | 307.5 |  |  |  | m2_4
312 | 6 | MESH
313 | 6 | MESH
314 | 6 | MESH
315 | 6 | MESH
316 | 6 | MESH
317 | 6 | MESH
318 | 6 | MESH
319 | 6 | MESH
320
321 | 7 | MESH | R | R | R | R | m1_1 | 292.5 | m1_1 | 36 | m1_1 | m1_5 | 0010 | -5,-5,-5,-5,-5 |  | 15 |  |  | FL_C_M | 1 |  | FL_S_M1 | 1 | DP_SYNTH_FLINK_CH_SEL_248_4=main1_p2 | B1_FL_S_M1_OP_P2_248.5MHZ | DP_SYNTH_FLINK_M1_DAC2_NCO_PH=243.2MHZ | 1,0,194 | E,C2,P14 |  |  | FLP_OP_SW-1_STS=POS-1 | FWD_LINK_PROCESSOR_OP_SW-1_POS-1
322 | 7 | MESH |  |  |  |  | m1_2 | 297.5 | m1_2 | 198 | m1_2 | m1_6 |  | -5,-5,-5,-5,-5 |  |  |  |  | FL_C_R | 0 |  | FL_S_M2 | 0 | DP_SYNTH_FLINK_CH_SEL_243_5=main1_p1 | B2_FL_S_M1_OP_P1_243.5MHZ | DP_SYNTH_FLINK_M1_DAC1_NCO_PH=248.4MHZ | 3,2,194 | D,C1,P15 |  |  | FLP_OP_SW-2_STS=POS-2 | FWD_LINK_PROCESSOR_OP_SW-2_POS-2
323 | 7 | MESH |  |  |  |  | m2_1 | 302.5 | m1_3 | 245 | m1_3 | m1_7 |  | -5,-5,-5,-5,-5 |  |  |  |  | RL_C_M1 | 1 |  | FL_S_R | 0 | DP_SYNTH_FLINK_CH_SEL_258_5=main2_p2 | B3_FL_S_M2_OP_P2_258.5MHZ |  | 0,0,194 |  |  |  | FLP_OP_SW-3_STS=POS-2 | FWD_LINK_PROCESSOR_OP_SW-3_POS-2
324 | 7 | MESH |  |  |  |  | m2_2 | 307.5 | m1_4 | 478 | m1_4 | m1_8 |  | -5,-5,-5,-5,-5 |  |  |  |  | RL_C_M2 | 1 |  | RL_S_M | 0 | DP_SYNTH_FLINK_CH_SEL_253_5=main2_p1 | B4_FL_S_M2_OP_P1_253.5MHZ | [5 empty] | FLP_OP_SW-4_STS=POS-3 | FWD_LINK_PROCESSOR_OP_SW-4_POS-3
325 | 7 | MESH |  |  |  |  | r1_1 | 292.5 |  |  |  | m2_1 | [6 empty] | RL_C_R1 | 0 |  | RL_S_R | 0
326 | 7 | MESH |  |  |  |  | r1_2 | 297.5 |  |  |  | m2_2 | [6 empty] | RL_C_R2 | 0
327 | 7 | MESH |  |  |  |  | r2_1 | 302.5 |  |  |  | m2_3
328 | 7 | MESH |  |  |  |  | r2_2 | 307.5 |  |  |  | m2_4
329 | 7 | MESH
330 | 7 | MESH
331 | 7 | MESH
332 | 7 | MESH
333 | 7 | MESH
334 | 7 | MESH
335 | 7 | MESH
336 | 7 | MESH
337
338 | 8 | MESH | R | R | R | R | m1_1 | 292.5 | m1_1 | 36 | m1_1 | m1_5 | 0010 | -5,-5,-5,-5,-5 |  | 15 |  |  | FL_C_M | 1 |  | FL_S_M1 | 1 | DP_SYNTH_FLINK_CH_SEL_248_4=main1_p2 | B1_FL_S_M1_OP_P2_248.5MHZ | DP_SYNTH_FLINK_M1_DAC2_NCO_PH=243.2MHZ | 1,0,194 | E,C2,P14 |  |  | FLP_OP_SW-1_STS=POS-1 | FWD_LINK_PROCESSOR_OP_SW-1_POS-1
339 | 8 | MESH |  |  |  |  | m1_2 | 297.5 | m1_2 | 484 | m1_2 | m1_6 |  | -5,-5,-5,-5,-5 |  |  |  |  | FL_C_R | 0 |  | FL_S_M2 | 0 | DP_SYNTH_FLINK_CH_SEL_243_5=main1_p1 | B2_FL_S_M1_OP_P1_243.5MHZ | DP_SYNTH_FLINK_M1_DAC1_NCO_PH=248.4MHZ | 3,2,194 | D,C1,P15 |  |  | FLP_OP_SW-2_STS=POS-2 | FWD_LINK_PROCESSOR_OP_SW-2_POS-2
340 | 8 | MESH |  |  |  |  | m2_1 | 302.5 | m1_3 | 245 | m1_3 | m1_7 |  | -5,-5,-5,-5,-5 |  |  |  |  | RL_C_M1 | 1 |  | FL_S_R | 0 | DP_SYNTH_FLINK_CH_SEL_258_5=main2_p2 | B3_FL_S_M2_OP_P2_258.5MHZ |  | 0,0,194 |  |  |  | FLP_OP_SW-3_STS=POS-2 | FWD_LINK_PROCESSOR_OP_SW-3_POS-2
341 | 8 | MESH |  |  |  |  | m2_2 | 307.5 | m1_4 | 478 | m1_4 | m1_8 |  | -5,-5,-5,-5,-5 |  |  |  |  | RL_C_M2 | 1 |  | RL_S_M | 0 | DP_SYNTH_FLINK_CH_SEL_253_5=main2_p1 | B4_FL_S_M2_OP_P1_253.5MHZ | [5 empty] | FLP_OP_SW-4_STS=POS-3 | FWD_LINK_PROCESSOR_OP_SW-4_POS-3
342 | 8 | MESH |  |  |  |  | r1_1 | 292.5 |  |  |  | m2_1 | [6 empty] | RL_C_R1 | 0 |  | RL_S_R | 0
343 | 8 | MESH |  |  |  |  | r1_2 | 297.5 |  |  |  | m2_2 | [6 empty] | RL_C_R2 | 0
344 | 8 | MESH |  |  |  |  | r2_1 | 302.5 |  |  |  | m2_3
345 | 8 | MESH |  |  |  |  | r2_2 | 307.5 |  |  |  | m2_4
346 | 8 | MESH
347 | 8 | MESH
348 | 8 | MESH
349 | 8 | MESH
350 | 8 | MESH
351 | 8 | MESH
352 | 8 | MESH
353 | 8 | MESH
354
355
356 | 9 | MESH | R | R | R | R | m1_1 | 292.5 | m2_1 | 36 | m2_1 | m1_1 | 0010 | -5,-5,-5,-5,-5 |  | 15 |  |  | FL_C_M | 1 |  | FL_S_M1 | 1 | DP_SYNTH_FLINK_CH_SEL_248_4=main1_p2 | B1_FL_S_M1_OP_P2_248.5MHZ | DP_SYNTH_FLINK_M1_DAC2_NCO_PH=243.2MHZ | 1,0,194 | E,C2,P14 |  |  | FLP_OP_SW-1_STS=POS-1 | FWD_LINK_PROCESSOR_OP_SW-1_POS-1
357 | 9 | MESH |  |  |  |  | m1_2 | 297.5 | m2_2 | 288 | m2_2 | m1_2 |  | -5,-5,-5,-5,-5 |  | 15 |  |  | FL_C_R | 0 |  | FL_S_M2 | 0 | DP_SYNTH_FLINK_CH_SEL_243_5=main1_p1 | B2_FL_S_M1_OP_P1_243.5MHZ | DP_SYNTH_FLINK_M1_DAC1_NCO_PH=248.4MHZ | 3,2,194 | D,C1,P15 |  |  | FLP_OP_SW-2_STS=POS-2 | FWD_LINK_PROCESSOR_OP_SW-2_POS-2
358 | 9 | MESH |  |  |  |  | m2_1 | 302.5 | m2_3 | 245 | m2_3 | m1_3 |  | -5,-5,-5,-5,-5 |  |  |  |  | RL_C_M1 | 1 |  | FL_S_R | 0 | DP_SYNTH_FLINK_CH_SEL_258_5=main2_p2 | B3_FL_S_M2_OP_P2_258.5MHZ |  | 0,0,194 |  |  |  | FLP_OP_SW-3_STS=POS-2 | FWD_LINK_PROCESSOR_OP_SW-3_POS-2
359 | 9 | MESH |  |  |  |  | m2_2 | 307.5 | m2_4 | 478 | m2_4 | m1_4 |  | -5,-5,-5,-5,-5 |  |  |  |  | RL_C_M2 | 1 |  | RL_S_M | 0 | DP_SYNTH_FLINK_CH_SEL_253_5=main2_p1 | B4_FL_S_M2_OP_P1_253.5MHZ | [5 empty] | FLP_OP_SW-4_STS=POS-3 | FWD_LINK_PROCESSOR_OP_SW-4_POS-3
360 | 9 | MESH |  |  |  |  | r1_1 | 292.5 |  |  |  | m1_5 | [6 empty] | RL_C_R1 | 0 |  | RL_S_R | 0
361 | 9 | MESH |  |  |  |  | r1_2 | 297.5 |  |  |  | m1_6 | [6 empty] | RL_C_R2 | 0
362 | 9 | MESH |  |  |  |  | r2_1 | 302.5 |  |  |  | m1_7
363 | 9 | MESH |  |  |  |  | r2_2 | 292.5 |  |  |  | m1_8
364 | 9 | MESH
365 | 9 | MESH
366 | 9 | MESH
367 | 9 | MESH
368 | 9 | MESH
369 | 9 | MESH
370 | 9 | MESH
371
372 | 21 | RETURN | M | M | M | M | m1_1 | 292.5 | m1_1 | 197 | m1_1 | m1_3 | 1010 | 2,2,2,2,2 | 197 | 15 |  |  | FL_C_M | 1 |  | FL_S_M1 | 1 | [7 empty] | FLP_OP_SW-1_STS=POS-1 | FWD_LINK_PROCESSOR_OP_SW-1_POS-1
373 | 21 | RETURN |  |  |  |  | m1_2 | 297.5 | m1_2 | 206 | m1_2 | m1_4 |  | 2,2,2,2,2 | 206 |  |  |  | FL_C_R | 0 |  | FL_S_M2 | 0 | [7 empty] | FLP_OP_SW-2_STS=POS-2 | FWD_LINK_PROCESSOR_OP_SW-2_POS-2
374 | 21 | RETURN |  |  |  |  | m2_1 | 302.5 | m2_6 | 107 | m2_6 | m1_6 |  | 2,2,2,2,2 | 1586 |  |  |  | RL_C_M1 | 1 |  | FL_S_R | 0 | [7 empty] | FLP_OP_SW-3_STS=POS-2 | FWD_LINK_PROCESSOR_OP_SW-3_POS-2
375 | 21 | RETURN |  |  |  |  | m2_2 | 307.5 | m2_5 | 116 | m2_5 | m1_7 |  | 2,2,2,2,2 | 1595 |  |  |  | RL_C_M2 | 1 |  | RL_S_M | 1 | [7 empty] | FLP_OP_SW-4_STS=POS-3 | FWD_LINK_PROCESSOR_OP_SW-4_POS-3
376 | 21 | RETURN |  |  |  |  | r1_1 | 292.5 | m1_7 | 350 |  | m1_8 | [6 empty] | RL_C_R1 | 0 |  | RL_S_R | 0
377 | 21 | RETURN |  |  |  |  | r1_2 | 297.5 | m2_1 | 200 |  | m2_1 | [6 empty] | RL_C_R2 | 0
378 | 21 | RETURN |  |  |  |  | r2_1 | 302.5 | m2_7 | 320 |  | m2_2
379 | 21 | RETURN |  |  |  |  | r2_2 | 307.5 |  |  |  | m2_3
380 | 21 | RETURN
381 | 21 | RETURN
382 | 21 | RETURN
383 | 21 | RETURN
384 | 21 | RETURN
385 | 21 | RETURN
386 | 21 | RETURN
387 | 21 | RETURN
388 | 21 | RETURN
389
390
391 | 24 | RETURN | M | M | M | M | m1_1 | 292.5 | m1_5 | 425 | m1_5 | m1_1 | 1010 | 2,2,2,2,2 | 918 | 15 |  |  | FL_C_M | 1 |  | FL_S_M1 | 1 | [7 empty] | FLP_OP_SW-1_STS=POS-1 | FWD_LINK_PROCESSOR_OP_SW-1_POS-1
392 | 24 | RETURN |  |  |  |  | m1_2 | 297.5 | m1_6 | 444 | m1_6 | m1_2 |  | 2,2,2,2,2 | 937 |  |  |  | FL_C_R | 0 |  | FL_S_M2 | 0 | [7 empty] | FLP_OP_SW-2_STS=POS-2 | FWD_LINK_PROCESSOR_OP_SW-2_POS-2
393 | 24 | RETURN |  |  |  |  | m2_1 | 302.5 | m2_1 | 311 | m2_1 | m1_3 |  | 2,2,2,2,2 | 1297 |  |  |  | RL_C_M1 | 1 |  | FL_S_R | 0 | [7 empty] | FLP_OP_SW-3_STS=POS-2 | FWD_LINK_PROCESSOR_OP_SW-3_POS-2
394 | 24 | RETURN |  |  |  |  | m2_2 | 312.5 | m2_5 | 302 | m2_5 | m1_4 |  | 2,2,2,2,2 | 302 |  |  |  | RL_C_M2 | 1 |  | RL_S_M | 1 | [7 empty] | FLP_OP_SW-4_STS=POS-3 | FWD_LINK_PROCESSOR_OP_SW-4_POS-3
395 | 24 | RETURN |  |  |  |  | r1_1 | 292.5 | m2_6 | 100 |  | m2_2 | [6 empty] | RL_C_R1 | 0 |  | RL_S_R | 0
396 | 24 | RETURN |  |  |  |  | r1_2 | 297.5 |  |  |  | m2_6 | [6 empty] | RL_C_R2 | 0
397 | 24 | RETURN |  |  |  |  | r2_1 | 302.5 |  |  |  | m1_7
398 | 24 | RETURN |  |  |  |  | r2_2 | 307.5 |  |  |  | m1_8
399 | 24 | RETURN
400 | 24 | RETURN
401 | 24 | RETURN
402 | 24 | RETURN
403 | 24 | RETURN
404
405 | 11 | MESH | M | M | M | M | m1_1 | 292.5 | m1_1 | 206 | m1_1 | m1_5 | 0010 | -5,-5,-5,-5,-5 |  | 15 |  |  | FL_C_M | 1 |  | FL_S_M1 | 1 | DP_SYNTH_FLINK_CH_SEL_248_4=main1_p2 | B1_FL_S_M1_OP_P2_248.5MHZ | DP_SYNTH_FLINK_M1_DAC2_NCO_PH=243.2MHZ | 1,0,198 | E,C2,P14 |  |  | FLP_OP_SW-1_STS=POS-1 | FWD_LINK_PROCESSOR_OP_SW-1_POS-1
406 | 11 | MESH |  |  |  |  | m1_2 | 297.5 | m1_2 | 198 | m1_2 | m1_6 |  | -5,-5,-5,-5,-5 |  |  |  |  | FL_C_R | 0 |  | FL_S_M2 | 0 | DP_SYNTH_FLINK_CH_SEL_243_5=main1_p1 | B2_FL_S_M1_OP_P1_243.5MHZ | DP_SYNTH_FLINK_M1_DAC1_NCO_PH=248.4MHZ | 3,2,198 | D,C1,P15 |  |  | FLP_OP_SW-2_STS=POS-2 | FWD_LINK_PROCESSOR_OP_SW-2_POS-2
407 | 11 | MESH |  |  |  |  | m2_1 | 302.5 | m1_3 | 245 | m1_3 | m1_7 |  | -5,-5,-5,-5,-5 |  |  |  |  | RL_C_M1 | 1 |  | FL_S_R | 0 | DP_SYNTH_FLINK_CH_SEL_258_5=main2_p2 | B3_FL_S_M2_OP_P2_258.5MHZ |  | 0,0,198 |  |  |  | FLP_OP_SW-3_STS=POS-2 | FWD_LINK_PROCESSOR_OP_SW-3_POS-2
408 | 11 | MESH |  |  |  |  | m2_2 | 307.5 | m1_4 | 478 | m1_4 | m1_8 |  | -5,-5,-5,-5,-5 |  |  |  |  | RL_C_M2 | 1 |  | RL_S_M | 0 | DP_SYNTH_FLINK_CH_SEL_253_5=main2_p1 | B4_FL_S_M2_OP_P1_253.5MHZ | [5 empty] | FLP_OP_SW-4_STS=POS-3 | FWD_LINK_PROCESSOR_OP_SW-4_POS-3
409 | 11 | MESH |  |  |  |  | r1_1 | 292.5 |  |  |  | m2_1 | [6 empty] | RL_C_R1 | 0 |  | RL_S_R | 0
410 | 11 | MESH |  |  |  |  | r1_2 | 297.5 |  |  |  | m2_2 | [6 empty] | RL_C_R2 | 0
411 | 11 | MESH |  |  |  |  | r2_1 | 302.5 |  |  |  | m2_3
412 | 11 | MESH |  |  |  |  | r2_2 | 307.5 |  |  |  | m2_4
413 | 11 | MESH
414 | 11 | MESH
415 | 11 | MESH
416 | 11 | MESH
417 | 11 | MESH
418 | 11 | MESH
419 | 11 | MESH
420 | 11 | MESH
421 | 11 | MESH
422
423
424 | 12 | MESH | M | M | M | M | m1_1 | 292.5 | m1_1 | 36 | m1_1 | m1_5 | 0010 | -5,-5,-5,-5,-5 |  | 15 |  |  | FL_C_M | 1 |  | FL_S_M1 | 1 | DP_SYNTH_FLINK_CH_SEL_248_4=main1_p2 | B1_FL_S_M1_OP_P2_248.5MHZ | DP_SYNTH_FLINK_M1_DAC2_NCO_PH=243.2MHZ | 1,0,198 | E,C2,P14 |  |  | FLP_OP_SW-1_STS=POS-1 | FWD_LINK_PROCESSOR_OP_SW-1_POS-1
425 | 12 | MESH |  |  |  |  | m1_2 | 297.5 | m1_2 | 484 | m1_2 | m1_6 |  | -5,-5,-5,-5,-5 |  |  |  |  | FL_C_R | 0 |  | FL_S_M2 | 0 | DP_SYNTH_FLINK_CH_SEL_243_5=main1_p1 | B2_FL_S_M1_OP_P1_243.5MHZ | DP_SYNTH_FLINK_M1_DAC1_NCO_PH=248.4MHZ | 3,2,198 | D,C1,P15 |  |  | FLP_OP_SW-2_STS=POS-2 | FWD_LINK_PROCESSOR_OP_SW-2_POS-2
426 | 12 | MESH |  |  |  |  | m2_1 | 302.5 | m1_3 | 245 | m1_3 | m1_7 |  | -5,-5,-5,-5,-5 |  |  |  |  | RL_C_M1 | 1 |  | FL_S_R | 0 | DP_SYNTH_FLINK_CH_SEL_258_5=main2_p2 | B3_FL_S_M2_OP_P2_258.5MHZ |  | 0,0,194 |  |  |  | FLP_OP_SW-3_STS=POS-2 | FWD_LINK_PROCESSOR_OP_SW-3_POS-2
427 | 12 | MESH |  |  |  |  | m2_2 | 307.5 | m1_4 | 478 | m1_4 | m1_8 |  | -5,-5,-5,-5,-5 |  |  |  |  | RL_C_M2 | 1 |  | RL_S_M | 0 | DP_SYNTH_FLINK_CH_SEL_253_5=main2_p1 | B4_FL_S_M2_OP_P1_253.5MHZ | [5 empty] | FLP_OP_SW-4_STS=POS-3 | FWD_LINK_PROCESSOR_OP_SW-4_POS-3
428 | 12 | MESH |  |  |  |  | r1_1 | 292.5 |  |  |  | m2_1 | [6 empty] | RL_C_R1 | 0 |  | RL_S_R | 0
429 | 12 | MESH |  |  |  |  | r1_2 | 297.5 |  |  |  | m2_2 | [6 empty] | RL_C_R2 | 0
430 | 12 | MESH |  |  |  |  | r2_1 | 302.5 |  |  |  | m2_3
431 | 12 | MESH |  |  |  |  | r2_2 | 307.5 |  |  |  | m2_4
432 | 12 | MESH
433 | 12 | MESH
434 | 12 | MESH
435 | 12 | MESH
436 | 12 | MESH
437 | 12 | MESH
438 | 12 | MESH
439 | 12 | MESH
440 | 12 | MESH
441 | 12 | MESH
442
443
444 | 13 | MESH | M | M | M | M | m1_1 | 292.5 | m2_1 | 36 | m2_1 | m1_1 | 0010 | -5,-5,-5,-5,-5 |  | 15 |  |  | FL_C_M | 1 |  | FL_S_M1 | 1 | DP_SYNTH_FLINK_CH_SEL_248_4=main1_p2 | B1_FL_S_M1_OP_P2_248.5MHZ | DP_SYNTH_FLINK_M1_DAC2_NCO_PH=243.2MHZ | 1,0,198 | E,C2,P14 |  |  | FLP_OP_SW-1_STS=POS-1 | FWD_LINK_PROCESSOR_OP_SW-1_POS-1
445 | 13 | MESH |  |  |  |  | m1_2 | 297.5 | m2_2 | 288 | m2_2 | m1_2 |  | -5,-5,-5,-5,-5 |  |  |  |  | FL_C_R | 0 |  | FL_S_M2 | 0 | DP_SYNTH_FLINK_CH_SEL_243_5=main1_p1 | B2_FL_S_M1_OP_P1_243.5MHZ | DP_SYNTH_FLINK_M1_DAC1_NCO_PH=248.4MHZ | 3,2,198 | D,C1,P15 |  |  | FLP_OP_SW-2_STS=POS-2 | FWD_LINK_PROCESSOR_OP_SW-2_POS-2
446 | 13 | MESH |  |  |  |  | m2_1 | 302.5 | m2_3 | 245 | m2_3 | m1_3 |  | -5,-5,-5,-5,-5 |  |  |  |  | RL_C_M1 | 1 |  | FL_S_R | 0 | DP_SYNTH_FLINK_CH_SEL_258_5=main2_p2 | B3_FL_S_M2_OP_P2_258.5MHZ |  | 0,0,194 |  |  |  | FLP_OP_SW-3_STS=POS-2 | FWD_LINK_PROCESSOR_OP_SW-3_POS-2
447 | 13 | MESH |  |  |  |  | m2_2 | 307.5 | m2_4 | 478 | m2_4 | m1_4 |  | -5,-5,-5,-5,-5 |  |  |  |  | RL_C_M2 | 1 |  | RL_S_M | 0 | DP_SYNTH_FLINK_CH_SEL_253_5=main2_p1 | B4_FL_S_M2_OP_P1_253.5MHZ | [5 empty] | FLP_OP_SW-4_STS=POS-3 | FWD_LINK_PROCESSOR_OP_SW-4_POS-3
448 | 13 | MESH |  |  |  |  | r1_1 | 292.5 |  |  |  | m1_5 | [6 empty] | RL_C_R1 | 0 |  | RL_S_R | 0
449 | 13 | MESH |  |  |  |  | r1_2 | 297.5 |  |  |  | m1_6 | [6 empty] | RL_C_R2 | 0
450 | 13 | MESH |  |  |  |  | r2_1 | 302.5 |  |  |  | m1_7
451 | 13 | MESH |  |  |  |  | r2_2 | 292.5 |  |  |  | m1_8
452 | 13 | MESH
453 | 13 | MESH
454 | 13 | MESH
455 | 13 | MESH
456 | 13 | MESH
457 | 13 | MESH
458 | 13 | MESH
459 | 13 | MESH
460 | 13 | MESH

## RT_ADDRESS
RT_ADDRESS | SUB_ADDRESS | no of 8 Bit words |  |  |  | ADDRESS
3 | 1 | 2 | 00011 | 00001 | 0001100001 | 0061
3 | 2 | 2 | 00011 | 00010 | 0001100010 | 0062
3 | 3 | 2 | 00011 |  | 00011 | 0063
3 | 4 | 6 |  |  |  | 0064
3 | 5 | 4 |  |  |  | 0065
3 | 6 | 2 |  |  |  | 0066
3 | 7 | 2 |  |  |  | 0067
3 | 8 | 2 |  |  |  | 0068
3 | 9 | 2 |  |  |  | 0069
3 | 10 | 24 |  |  |  | 006A
3 | 11 | 4 |  |  |  | 006B
3 | 12 | 16 |  |  |  | 006C
3 | 13 | 8 |  |  |  | 006D
3 | 14 | 2 |  |  |  | 006E
3 | 15 | 2 |  |  |  | 006F
3 | 16 | 4 |  |  |  | 0070
3 | 17 | 2 |  |  |  | 0071
3 | 18 | 2 |  |  |  | 0072
3 | 19 | 2 |  |  |  | 0073

## CH_NCO1
CHANNELIZER_IP_FREQUENCIES | FREQUENCY | CODE
f1 | 292.5 | 001
f2 | 297.5 | 010
f3 | 302.5 | 011
f4 | 307.5 | 100
f5 | 312.5 | 101
f6 | 317.5 | 110

## CFG_OLD
SNO | SET | LINK | CDU_EPC | ROUTER_EPC | SYN_EPC | CH_EPC | RL_CHANNELIZER_IP_PORTS | RL_CHANNELIZER_IP_FREQUENCIES | RL_CHANNELIZER_OP_PORTS | RL_CHANNELIZER_OP_NCO_COUNT | RL_COM_CHANNEL_SELECT | RL_POWER_CHANNEL_SELECT | RL_SUB_CHANNEL | RL_GAIN_CONTROL_DB | RL_SYNTHESIZER_NCO_COUNT | RL_POWER_LIMIT | RL_POWER_LIMIT_TM | EXPECTED_TM_EPC_SELECT_CHANNELIZER | EPC_SELECT_CHANNELIZER | EPC_SELECT_CHANNELIZER_BIT | EXPECTED_TM_EPC_SELECT_SYNTHESIZER | EPC_SELECT_SYNTHESIZER | EPC_SELECT_SYNTHESIZER_BIT | EXPECTED_TM_FL_SYNTHESIZER_AND_OP_PORT | FL_SYNTHESIZER_AND_OP_PORT | EXPECTED_TM_FL_SYNTHESIZER_NCO_PHASE | FL_SYNTHESIZER_NCO_PHASE | MESH_LINK | FL_GAIN_CONTROL_DB | FL_POWER_LIMIT | EXPECTED_TM_FL_OP_SWITCH | FL_OP_SWITCH | CHECK_TM
1 | 1 | RETURN | M | M | M | M | m1_1 | 292.5 | m1_1 | 36 | m1_1 | m1_3 | 1010 | 2,2,2,2,2 | 36 | 15 |  |  | FL_C_M | 1 |  | FL_S_M1 | 1 | DP_SYNTH_FLINK_CH_SEL_248_4=main1_p2 | B1_FL_S_M1_OP_P2_248.5MHZ | DP_SYNTH_FLINK_M1_DAC2_NCO_PH=243.2MHZ | 1,0,194 |  | -5,-5,-5,-5 | 24 | FLP_OP_SW-1_STS=POS-1 | FWD_LINK_PROCESSOR_OP_SW-1_POS-1
2 | 1 | RETURN |  |  |  |  | m1_2 | 297.5 | m1_2 | 198 | m1_2 | m1_4 |  | 2,2,2,2,2 | 198 |  |  |  | FL_C_R | 0 |  | FL_S_M2 | 1 | DP_SYNTH_FLINK_CH_SEL_243_5=main1_p1 | B2_FL_S_M1_OP_P1_243.5MHZ | DP_SYNTH_FLINK_M1_DAC1_NCO_PH=248.4MHZ | 3,2,194 |  |  |  | FLP_OP_SW-2_STS=POS-2 | FWD_LINK_PROCESSOR_OP_SW-2_POS-2
3 | 1 | RETURN |  |  |  |  | m2_1 | 302.5 | m1_5 | 182 | m1_5 | m1_6 |  | 2,2,2,2,2 | 675 |  |  |  | RL_C_M1 | 1 |  | FL_S_R | 0 | DP_SYNTH_FLINK_CH_SEL_258_5=main2_p2 | B3_FL_S_M2_OP_P2_258.5MHZ | DP_SYNTH_FLINK_M2_DAC2_NCO_PH=253.6MHZ | 0,0,194 |  |  |  | FLP_OP_SW-3_STS=POS-2 | FWD_LINK_PROCESSOR_OP_SW-3_POS-2
4 | 1 | RETURN |  |  |  |  | m2_2 | 307.5 | m2_5 | 113 | m2_5 | m1_7 |  | 2,2,2,2,2 | 1592 |  |  |  | RL_C_M2 | 1 |  | RL_S_M | 1 | DP_SYNTH_FLINK_CH_SEL_253_5=main2_p1 | B4_FL_S_M2_OP_P1_253.5MHZ | DP_SYNTH_FLINK_M2_DAC1_NCO_PH=258.8MHZ |  |  |  |  | FLP_OP_SW-4_STS=POS-3 | FWD_LINK_PROCESSOR_OP_SW-4_POS-3
5 | 1 | RETURN |  |  |  |  | r1_1 | 292.5 | m2_7 | 200 |  | m1_8 | [6 empty] | RL_C_R1 | 0 |  | RL_S_R | 0
6 | 1 | RETURN |  |  |  |  | r1_2 | 297.5 |  |  |  | m2_1 | [6 empty] | RL_C_R2 | 0
7 | 1 | RETURN |  |  |  |  | r2_1 | 302.5 |  |  |  | m2_2
8 | 1 | RETURN |  |  |  |  | r2_2 | 307.5 |  |  |  | m2_3
9 | 1 | RETURN
10 | 1 | RETURN
11 | 1 | RETURN
12 | 1 | RETURN
13 | 1 | RETURN
14 | 1 | RETURN
15 | 1 | RETURN
16 | 1 | RETURN
17
18 | 2 | RETURN | M | M | M | M | m1_1 | 292.5 | m1_1 | 321 | m1_1 | m1_3 | 1010 | 2,2,2,2,2 | 321 | 15 |  |  | FL_C_M | 1 |  | FL_S_M1 | 1 | [7 empty] | FLP_OP_SW-1_STS=POS-1 | FWD_LINK_PROCESSOR_OP_SW-1_POS-1
19 | 2 | RETURN |  |  |  |  | m1_2 | 297.5 | m1_2 | 484 | m1_2 | m1_4 |  | 2,2,2,2,2 | 484 |  |  |  | FL_C_R | 0 |  | FL_S_M2 | 0 | [7 empty] | FLP_OP_SW-2_STS=POS-2 | FWD_LINK_PROCESSOR_OP_SW-2_POS-2
20 | 2 | RETURN |  |  |  |  | m2_1 | 302.5 | m1_5 | 468 | m1_5 | m1_6 |  | 2,2,2,2,2 | 961 |  |  |  | RL_C_M1 | 1 |  | FL_S_R | 0 | [7 empty] | FLP_OP_SW-3_STS=POS-2 | FWD_LINK_PROCESSOR_OP_SW-3_POS-2
21 | 2 | RETURN |  |  |  |  | m2_2 | 307.5 | m2_5 | 399 | m2_5 | m1_7 |  | 2,2,2,2,2 | 1878 |  |  |  | RL_C_M2 | 1 |  | RL_S_M | 1 | [7 empty] | FLP_OP_SW-4_STS=POS-3 | FWD_LINK_PROCESSOR_OP_SW-4_POS-3
22 | 2 | RETURN |  |  |  |  | r1_1 | 292.5 | m2_8 | 200 |  | m1_8 | [6 empty] | RL_C_R1 | 0 |  | RL_S_R | 0
23 | 2 | RETURN |  |  |  |  | r1_2 | 297.5 |  |  |  | m2_1 | [6 empty] | RL_C_R2 | 0
24 | 2 | RETURN |  |  |  |  | r2_1 | 302.5 |  |  |  | m2_2
25 | 2 | RETURN |  |  |  |  | r2_2 | 307.5 |  |  |  | m2_3
26 | 2 | RETURN
27 | 2 | RETURN
28 | 2 | RETURN
29 | 2 | RETURN
30 | 2 | RETURN
31 | 2 | RETURN
32 | 2 | RETURN
33 | 2 | RETURN
34
35 | 3 | RETURN | M | M | M | M | m1_1 | 292.5 | m2_1 | 124 | m2_1 | m1_5 | 1010 | 2,2,2,2,2 | 1110 | 15 |  |  | FL_C_M | 1 |  | FL_S_M1 | 1 | [7 empty] | FLP_OP_SW-1_STS=POS-1 | FWD_LINK_PROCESSOR_OP_SW-1_POS-1
36 | 3 | RETURN |  |  |  |  | m1_2 | 297.5 | m2_2 | 288 | m2_2 | m1_6 |  | 2,2,2,2,2 | 1274 |  |  |  | FL_C_R | 0 |  | FL_S_M2 | 0 | [7 empty] | FLP_OP_SW-2_STS=POS-2 | FWD_LINK_PROCESSOR_OP_SW-2_POS-2
37 | 3 | RETURN |  |  |  |  | m2_1 | 302.5 | m2_5 | 272 | m2_5 | m1_7 |  | 2,2,2,2,2 | 1751 |  |  |  | RL_C_M1 | 1 |  | FL_S_R | 0 | [7 empty] | FLP_OP_SW-3_STS=POS-2 | FWD_LINK_PROCESSOR_OP_SW-3_POS-2
38 | 3 | RETURN |  |  |  |  | m2_2 | 307.5 | m2_6 | 303 | m2_6 | m1_8 |  | 2,2,2,2,2 | 1782 |  |  |  | RL_C_M2 | 1 |  | RL_S_M | 1 | [7 empty] | FLP_OP_SW-4_STS=POS-3 | FWD_LINK_PROCESSOR_OP_SW-4_POS-3
39 | 3 | RETURN |  |  |  |  | r1_1 | 292.5 |  |  |  | m2_3 | [6 empty] | RL_C_R1 | 0 |  | RL_S_R | 0
40 | 3 | RETURN |  |  |  |  | r1_2 | 297.5 |  |  |  | m2_4 | [6 empty] | RL_C_R2 | 0
41 | 3 | RETURN |  |  |  |  | r2_1 | 302.5 |  |  |  | m2_7
42 | 3 | RETURN |  |  |  |  | r2_2 | 307.5 |  |  |  | m2_8
43 | 3 | RETURN
44 | 3 | RETURN
45 | 3 | RETURN
46 | 3 | RETURN
47 | 3 | RETURN
48 | 3 | RETURN
49 | 3 | RETURN
50 | 3 | RETURN
51
52
53 | 4 | RETURN | M | M | M | M | m1_1 | 292.5 | m1_5 | 198 | m1_5 | m1_1 | 1010 | 2,2,2,2,2 | 691 | 15 |  |  | FL_C_M | 1 |  | FL_S_M1 | 1 | [7 empty] | FLP_OP_SW-1_STS=POS-1 | FWD_LINK_PROCESSOR_OP_SW-1_POS-1
54 | 4 | RETURN |  |  |  |  | m1_2 | 297.5 | m1_6 | 386 | m1_6 | m1_2 |  | 2,2,2,2,2 | 879 |  |  |  | FL_C_R | 0 |  | FL_S_M2 | 0 | [7 empty] | FLP_OP_SW-2_STS=POS-2 | FWD_LINK_PROCESSOR_OP_SW-2_POS-2
55 | 4 | RETURN |  |  |  |  | m2_1 | 302.5 | m2_1 | 370 | m2_1 | m1_3 |  | 2,2,2,2,2 | 1356 |  |  |  | RL_C_M1 | 1 |  | FL_S_R | 0 | [7 empty] | FLP_OP_SW-3_STS=POS-2 | FWD_LINK_PROCESSOR_OP_SW-3_POS-2
56 | 4 | RETURN |  |  |  |  | m2_2 | 312.5 | m2_5 | 302 | m2_5 | m1_4 |  | 2,2,2,2,2 | 302 |  |  |  | RL_C_M2 | 1 |  | RL_S_M | 1 | [7 empty] | FLP_OP_SW-4_STS=POS-3 | FWD_LINK_PROCESSOR_OP_SW-4_POS-3
57 | 4 | RETURN |  |  |  |  | r1_1 | 292.5 | m2_3 | 200 |  | m2_2 | [6 empty] | RL_C_R1 | 0 |  | RL_S_R | 0
58 | 4 | RETURN |  |  |  |  | r1_2 | 297.5 | m2_6 | 30 |  | m2_6 | [6 empty] | RL_C_R2 | 0
59 | 4 | RETURN |  |  |  |  | r2_1 | 302.5 |  |  |  | m1_7
60 | 4 | RETURN |  |  |  |  | r2_2 | 307.5 |  |  |  | m1_8
61 | 4 | RETURN
62 | 4 | RETURN
63 | 4 | RETURN
64 | 4 | RETURN
65 | 4 | RETURN
66 | 4 | RETURN
67 | 4 | RETURN
68 | 4 | RETURN
69
70 | 5 | RETURN | M | M | M | M | m1_1 | 292.5 | r1_1 | 302 | r1_1 | m1_3 | 0011 | 2,2,2,2,2 | 302 | 15 |  |  | FL_C_M | 1 |  | FL_S_M1 | 1 | [7 empty] | FLP_OP_SW-1_STS=POS-1 | FWD_LINK_PROCESSOR_OP_SW-1_POS-1
71 | 5 | RETURN |  |  |  |  | m1_2 | 297.5 | r1_5 | 247 | r1_5 | m1_4 |  | 2,2,2,2,2 | 740 |  |  |  | FL_C_R | 0 |  | FL_S_M2 | 0 | [7 empty] | FLP_OP_SW-2_STS=POS-2 | FWD_LINK_PROCESSOR_OP_SW-2_POS-2
72 | 5 | RETURN |  |  |  |  | m2_1 | 302.5 | m1_1 | 36 | m1_1 | m1_5 |  | 2,2,2,2,2 | 36 |  |  |  | RL_C_M1 | 1 |  | FL_S_R | 0 | [7 empty] | FLP_OP_SW-3_STS=POS-2 | FWD_LINK_PROCESSOR_OP_SW-3_POS-2
73 | 5 | RETURN |  |  |  |  | m2_2 | 307.5 | m1_2 | 198 | m1_2 | m1_6 |  | 2,2,2,2,2 | 198 |  |  |  | RL_C_M2 | 0 |  | RL_S_M | 1 | [7 empty] | FLP_OP_SW-4_STS=POS-3 | FWD_LINK_PROCESSOR_OP_SW-4_POS-3
74 | 5 | RETURN |  |  |  |  | r1_1 | 312.5 | r1_6 | 80 |  | m1_7 | [6 empty] | RL_C_R1 | 1 |  | RL_S_R | 0
75 | 5 | RETURN |  |  |  |  | r1_2 | 317.5 |  |  |  | m1_8 | [6 empty] | RL_C_R2 | 0
76 | 5 | RETURN |  |  |  |  | r2_1 | 302.5 |  |  |  | r1_2
77 | 5 | RETURN |  |  |  |  | r2_2 | 307.5 |  |  |  | r1_3
78 | 5 | RETURN
79 | 5 | RETURN
80 | 5 | RETURN
81 | 5 | RETURN
82 | 5 | RETURN
83 | 5 | RETURN
84 | 5 | RETURN
85 | 5 | RETURN
86
87 | 6 | RETURN | M | M | M | M | m1_1 | 292.5 | m2_1 | 182 | m2_1 | m1_3 | 1000 | 2,2,2,2,2 | 675 | 15 |  |  | FL_C_M | 1 |  | FL_S_M1 | 1 | [7 empty] | FLP_OP_SW-1_STS=POS-1 | FWD_LINK_PROCESSOR_OP_SW-1_POS-1
88 | 6 | RETURN |  |  |  |  | m1_2 | 297.5 | m2_2 | 129 | m2_2 | m1_4 |  | 2,2,2,2,2 | 1583 |  |  |  | FL_C_R | 0 |  | FL_S_M2 | 0 | [7 empty] | FLP_OP_SW-2_STS=POS-2 | FWD_LINK_PROCESSOR_OP_SW-2_POS-2
89 | 6 | RETURN |  |  |  |  | m2_1 | 297.5 | m1_1 | 36 | m1_1 | m1_5 |  | 2,2,2,2,2 | 36 |  |  |  | RL_C_M1 | 1 |  | FL_S_R | 0 | [7 empty] | FLP_OP_SW-3_STS=POS-2 | FWD_LINK_PROCESSOR_OP_SW-3_POS-2
90 | 6 | RETURN |  |  |  |  | m2_2 | 307.5 | m1_2 | 198 | m1_2 | m1_6 |  | 2,2,2,2,2 | 198 |  |  |  | RL_C_M2 | 1 |  | RL_S_M | 1 | [7 empty] | FLP_OP_SW-4_STS=POS-3 | FWD_LINK_PROCESSOR_OP_SW-4_POS-3
91 | 6 | RETURN |  |  |  |  | r1_1 | 292.5 |  |  |  | m1_7 | [6 empty] | RL_C_R1 | 0 |  | RL_S_R | 0
92 | 6 | RETURN |  |  |  |  | r1_2 | 297.5 |  |  |  | m1_8 | [6 empty] | RL_C_R2 | 0
93 | 6 | RETURN |  |  |  |  | r2_1 | 302.5 |  |  |  | m2_3
94 | 6 | RETURN |  |  |  |  | r2_2 | 307.5 |  |  |  | m2_4
95 | 6 | RETURN
96 | 6 | RETURN
97 | 6 | RETURN
98 | 6 | RETURN
99 | 6 | RETURN
100 | 6 | RETURN
101 | 6 | RETURN
102 | 6 | RETURN
103
104 | 7 | RETURN | M | M | M | M | m1_1 | 297.5 | m1_1 | 386 | m1_1 | m1_2 | 1101 | 2,2,2,2,2 | 879 | 15 |  |  | FL_C_M | 1 |  | FL_S_M1 | 1 | [7 empty] | FLP_OP_SW-1_STS=POS-1 | FWD_LINK_PROCESSOR_OP_SW-1_POS-1
105 | 7 | RETURN |  |  |  |  | m1_2 | 302.5 | m1_5 | 370 | m1_5 | m1_3 |  | 2,2,2,2,2 | 1356 |  |  |  | FL_C_R | 0 |  | FL_S_M2 | 0 | [7 empty] | FLP_OP_SW-2_STS=POS-2 | FWD_LINK_PROCESSOR_OP_SW-2_POS-2
106 | 7 | RETURN |  |  |  |  | m2_1 | 302.5 | r1_1 | 302 | r1_1 | m1_4 |  | 2,2,2,2,2 | 302 |  |  |  | RL_C_M1 | 1 |  | FL_S_R | 0 | [7 empty] | FLP_OP_SW-3_STS=POS-2 | FWD_LINK_PROCESSOR_OP_SW-3_POS-2
107 | 7 | RETURN |  |  |  |  | m2_2 | 307.5 | r1_5 | 247 | r1_5 | m1_5 |  | 2,2,2,2,2 | 740 |  |  |  | RL_C_M2 | 0 |  | RL_S_M | 1 | [7 empty] | FLP_OP_SW-4_STS=POS-3 | FWD_LINK_PROCESSOR_OP_SW-4_POS-3
108 | 7 | RETURN |  |  |  |  | r1_1 | 312.5 | m1_3 | 200 |  | m1_6 | [6 empty] | RL_C_R1 | 1 |  | RL_S_R | 0
109 | 7 | RETURN |  |  |  |  | r1_2 | 317.5 | r1_6 | 30 |  | m1_7 | [6 empty] | RL_C_R2 | 0
110 | 7 | RETURN |  |  |  |  | r2_1 | 302.5 |  |  |  | m1_8
111 | 7 | RETURN |  |  |  |  | r2_2 | 307.5 |  |  |  | r1_2
112 | 7 | RETURN
113 | 7 | RETURN
114 | 7 | RETURN
115 | 7 | RETURN
116 | 7 | RETURN
117 | 7 | RETURN
118 | 7 | RETURN
119 | 7 | RETURN
120
121 | 8 | RETURN | M | M | M | M | m1_1 | 292.5 | m1_1 | 198 | m1_1 | m1_6 | 1101 | 2,2,2,2,2 | 198 | 15 |  |  | FL_C_M | 1 |  | FL_S_M1 | 1 | [7 empty] | FLP_OP_SW-1_STS=POS-1 | FWD_LINK_PROCESSOR_OP_SW-1_POS-1
122 | 8 | RETURN |  |  |  |  | m1_2 | 297.5 | m1_5 | 182 | m1_5 | m1_7 |  | 2,2,2,2,2 | 675 |  |  |  | FL_C_R | 0 |  | FL_S_M2 | 0 | [7 empty] | FLP_OP_SW-2_STS=POS-2 | FWD_LINK_PROCESSOR_OP_SW-2_POS-2
123 | 8 | RETURN |  |  |  |  | m2_1 | 302.5 | m2_5 | 113 | m2_5 | m2_2 |  | 2,2,2,2,2 | 1592 |  |  |  | RL_C_M1 | 1 |  | FL_S_R | 0 | [7 empty] | FLP_OP_SW-3_STS=POS-2 | FWD_LINK_PROCESSOR_OP_SW-3_POS-2
124 | 8 | RETURN |  |  |  |  | m2_2 | 307.5 | m2_1 | 288 | m2_1 | m2_3 |  | 2,2,2,2,2 | 1274 |  |  |  | RL_C_M2 | 1 |  | RL_S_M | 1 | [7 empty] | FLP_OP_SW-4_STS=POS-3 | FWD_LINK_PROCESSOR_OP_SW-4_POS-3
125 | 8 | RETURN |  |  |  |  | r1_1 | 292.5 | m2_7 | 30 |  | m2_4 | [6 empty] | RL_C_R1 | 0 |  | RL_S_R | 0
126 | 8 | RETURN |  |  |  |  | r1_2 | 297.5 | m2_2 | 80 |  | m2_8 | [6 empty] | RL_C_R2 | 0
127 | 8 | RETURN |  |  |  |  | r2_1 | 302.5 |  |  |  | m2_6
128 | 8 | RETURN |  |  |  |  | r2_2 | 307.5 |  |  |  | m2_7
129 | 8 | RETURN
130 | 8 | RETURN
131 | 8 | RETURN
132 | 8 | RETURN
133 | 8 | RETURN
134 | 8 | RETURN
135 | 8 | RETURN
136 | 8 | RETURN
137
138 | 9 | RETURN | R | R | R | R | m1_1 | 292.5 | m1_1 | 36 | m1_1 | m1_3 | 1010 | 2,2,2,2,2 | 36 | 15 |  |  | FL_C_M | 1 |  | FL_S_M1 | 1 | [7 empty] | FLP_OP_SW-1_STS=POS-1 | FWD_LINK_PROCESSOR_OP_SW-1_POS-1
139 | 9 | RETURN |  |  |  |  | m1_2 | 297.5 | m1_2 | 198 | m1_2 | m1_4 |  | 2,2,2,2,2 | 198 |  |  |  | FL_C_R | 0 |  | FL_S_M2 | 0 | [7 empty] | FLP_OP_SW-2_STS=POS-2 | FWD_LINK_PROCESSOR_OP_SW-2_POS-2
140 | 9 | RETURN |  |  |  |  | m2_1 | 302.5 | m1_5 | 182 | m1_5 | m1_8 |  | 2,2,2,2,2 | 675 |  |  |  | RL_C_M1 | 1 |  | FL_S_R | 0 | [7 empty] | FLP_OP_SW-3_STS=POS-2 | FWD_LINK_PROCESSOR_OP_SW-3_POS-2
141 | 9 | RETURN |  |  |  |  | m2_2 | 307.5 | m2_5 | 113 | m2_5 | m1_6 |  | 2,2,2,2,2 | 1592 |  |  |  | RL_C_M2 | 1 |  | RL_S_M | 0 | [7 empty] | FLP_OP_SW-4_STS=POS-3 | FWD_LINK_PROCESSOR_OP_SW-4_POS-3
142 | 9 | RETURN |  |  |  |  | r1_1 | 292.5 | m2_7 | 80 |  | m1_7 | [6 empty] | RL_C_R1 | 0 |  | RL_S_R | 1
143 | 9 | RETURN |  |  |  |  | r1_2 | 297.5 |  |  |  | m2_1 | [6 empty] | RL_C_R2 | 0
144 | 9 | RETURN |  |  |  |  | r2_1 | 302.5 |  |  |  | m2_2
145 | 9 | RETURN |  |  |  |  | r2_2 | 307.5 |  |  |  | m2_3
146 | 9 | RETURN
147 | 9 | RETURN
148 | 9 | RETURN
149 | 9 | RETURN
150 | 9 | RETURN
151 | 9 | RETURN
152 | 9 | RETURN
153 | 9 | RETURN
154
155 | 10 | RETURN | R | R | R | R | m1_1 | 292.5 | m2_1 | 370 | m2_1 | m2_2 | 0110 | 2,2,2,2,2 | 1356 | 15 |  |  | FL_C_M | 1 |  | FL_S_M1 | 1 | [7 empty] | FLP_OP_SW-1_STS=POS-1 | FWD_LINK_PROCESSOR_OP_SW-1_POS-1
156 | 10 | RETURN |  |  |  |  | m1_2 | 297.5 | r1_1 | 302 | r1_1 | m2_3 |  | 2,2,2,2,2 | 302 |  |  |  | FL_C_R | 0 |  | FL_S_M2 | 0 | [7 empty] | FLP_OP_SW-2_STS=POS-2 | FWD_LINK_PROCESSOR_OP_SW-2_POS-2
157 | 10 | RETURN |  |  |  |  | m2_1 | 302.5 | r1_5 | 247 | r1_5 | m2_4 |  | 2,2,2,2,2 | 740 |  |  |  | RL_C_M1 | 0 |  | FL_S_R | 0 | [7 empty] | FLP_OP_SW-3_STS=POS-2 | FWD_LINK_PROCESSOR_OP_SW-3_POS-2
158 | 10 | RETURN |  |  |  |  | m2_2 | 307.5 | r1_6 | 460 | r1_6 | m2_5 |  | 2,2,2,2,2 | 1210 |  |  |  | RL_C_M2 | 1 |  | RL_S_M | 0 | [7 empty] | FLP_OP_SW-4_STS=POS-3 | FWD_LINK_PROCESSOR_OP_SW-4_POS-3
159 | 10 | RETURN |  |  |  |  | r1_1 | 312.5 | m2_3 | 200 |  | m2_6 | [6 empty] | RL_C_R1 | 1 |  | RL_S_R | 1
160 | 10 | RETURN |  |  |  |  | r1_2 | 317.5 |  |  |  | m2_7 | [6 empty] | RL_C_R2 | 0
161 | 10 | RETURN |  |  |  |  | r2_1 | 302.5 |  |  |  | m2_8
162 | 10 | RETURN |  |  |  |  | r2_2 | 307.5 |  |  |  | r1_2
163 | 10 | RETURN
164 | 10 | RETURN
165 | 10 | RETURN
166 | 10 | RETURN
167 | 10 | RETURN
168 | 10 | RETURN
169 | 10 | RETURN
170 | 10 | RETURN
171
172 | 11 | RETURN | R | R | R | R | m1_1 | 292.5 | r2_5 | 198 | r2_5 | m1_3 | 0011 | 2,2,2,2,2 | 198 | 15 |  |  | FL_C_M | 1 |  | FL_S_M1 | 1 | [7 empty] | FLP_OP_SW-1_STS=POS-1 | FWD_LINK_PROCESSOR_OP_SW-1_POS-1
173 | 11 | RETURN |  |  |  |  | m1_2 | 297.5 | r2_1 | 247 | r2_1 | m1_4 |  | 2,2,2,2,2 | 740 |  |  |  | FL_C_R | 0 |  | FL_S_M2 | 0 | [7 empty] | FLP_OP_SW-2_STS=POS-2 | FWD_LINK_PROCESSOR_OP_SW-2_POS-2
174 | 11 | RETURN |  |  |  |  | m2_1 | 302.5 | m1_1 | 36 | m1_1 | m1_5 |  | 2,2,2,2,2 | 36 |  |  |  | RL_C_M1 | 1 |  | FL_S_R | 0 | [7 empty] | FLP_OP_SW-3_STS=POS-2 | FWD_LINK_PROCESSOR_OP_SW-3_POS-2
175 | 11 | RETURN |  |  |  |  | m2_2 | 307.5 | m1_2 | 198 | m1_2 | m1_6 |  | 2,2,2,2,2 | 1210 |  |  |  | RL_C_M2 | 0 |  | RL_S_M | 0 | [7 empty] | FLP_OP_SW-4_STS=POS-3 | FWD_LINK_PROCESSOR_OP_SW-4_POS-3
176 | 11 | RETURN |  |  |  |  | r1_1 | 292.5 |  |  |  | m1_7 | [6 empty] | RL_C_R1 | 0 |  | RL_S_R | 1
177 | 11 | RETURN |  |  |  |  | r1_2 | 297.5 |  |  |  | m1_8 | [6 empty] | RL_C_R2 | 1
178 | 11 | RETURN |  |  |  |  | r2_1 | 317.5 |  |  |  | r2_2
179 | 11 | RETURN |  |  |  |  | r2_2 | 292.5 |  |  |  | r2_3
180 | 11 | RETURN
181 | 11 | RETURN
182 | 11 | RETURN
183 | 11 | RETURN
184 | 11 | RETURN
185 | 11 | RETURN
186 | 11 | RETURN
187 | 11 | RETURN
189
190 | 1 | FORWARD | M | M | M | M | [12 empty] | FL_C_M | 1 |  | FL_S_M1 | 1 | DP_SYNTH_FLINK_CH_SEL_248_4=main1_p2 | B1_FL_S_M1_OP_P2_248.5MHZ | DP_SYNTH_FLINK_M1_DAC2_NCO_PH=243.2MHZ | 1,0,194 |  | -5,-5,-5,-5 | 24 | FLP_OP_SW-1_STS=POS-1 | FWD_LINK_PROCESSOR_OP_SW-1_POS-1
191 | 1 | FORWARD | [16 empty] | FL_C_R | 0 |  | FL_S_M2 | 1 | DP_SYNTH_FLINK_CH_SEL_243_5=main1_p1 | B2_FL_S_M1_OP_P1_243.5MHZ | DP_SYNTH_FLINK_M1_DAC1_NCO_PH=248.4MHZ | 3,2,194 |  |  |  | FLP_OP_SW-2_STS=POS-2 | FWD_LINK_PROCESSOR_OP_SW-2_POS-2
192 | 1 | FORWARD | [16 empty] | RL_C_M1 | 1 |  | FL_S_R | 0 | DP_SYNTH_FLINK_CH_SEL_258_5=main2_p2 | B3_FL_S_M2_OP_P2_258.5MHZ | DP_SYNTH_FLINK_M2_DAC2_NCO_PH=253.6MHZ | 0,0,194 |  |  |  | FLP_OP_SW-3_STS=POS-2 | FWD_LINK_PROCESSOR_OP_SW-3_POS-2
193 | 1 | FORWARD | [16 empty] | RL_C_M2 | 0 |  | RL_S_M | 1 | DP_SYNTH_FLINK_CH_SEL_253_5=main2_p1 | B4_FL_S_M2_OP_P1_253.5MHZ | DP_SYNTH_FLINK_M2_DAC1_NCO_PH=258.8MHZ |  |  |  |  | FLP_OP_SW-4_STS=POS-3 | FWD_LINK_PROCESSOR_OP_SW-4_POS-3
194 | 1 | FORWARD | [16 empty] | RL_C_R1 | 0 |  | RL_S_R | 0
195 | 1 | FORWARD | [16 empty] | RL_C_R2 | 0
196 | [31 empty] | FWD_LINK_PROCESSOR_OP_SW-2_POS-3
197 | 2 | FORWARD | M | M | M | M | [12 empty] | FL_C_M | 0 |  | FL_S_M1 | 0 | DP_SYNTH_FLINK_CH_SEL_248_4=main2_p1 | B1_FL_S_M2_OP_P1_248.5MHZ | DP_SYNTH_FLINK_M2_DAC2_NCO_PH=248.4MHZ | 0,0,194 |  | -5,-5,-5,-5 | 24 | FLP_OP_SW-1_STS=POS-2 | FWD_LINK_PROCESSOR_OP_SW-1_POS-2
198 | 2 | FORWARD | [16 empty] | FL_C_R | 1 |  | FL_S_M2 | 1 | DP_SYNTH_FLINK_CH_SEL_243_5=redt_p1 | B2_FL_S_R_OP_P1_243.5MHZ | DP_SYNTH_FLINK_M2_DAC1_NCO_PH=258.8MHZ | 3,1,194 |  |  |  | FLP_OP_SW-2_STS=POS-3 | FWD_LINK_PROCESSOR_OP_SW-2_POS-3
199 | 2 | FORWARD | [16 empty] | RL_C_M1 | 1 |  | FL_S_R | 1 | DP_SYNTH_FLINK_CH_SEL_258_5=main2_p2 | B3_FL_S_M2_OP_P2_258.5MHZ | DP_SYNTH_FLINK_R_DAC2_NCO_PH=243.2MHZ | 2,0,194 |  |  |  | FLP_OP_SW-3_STS=POS-3 | FWD_LINK_PROCESSOR_OP_SW-3_POS-3
200 | 2 | FORWARD | [16 empty] | RL_C_M2 | 0 |  | RL_S_M | 1 | DP_SYNTH_FLINK_CH_SEL_253_5=redt_p2 | B4_FL_S_R_OP_P2_253.5MHZ | DP_SYNTH_FLINK_R_DAC1_NCO_PH=253.6MHZ |  |  |  |  | FLP_OP_SW-4_STS=POS-3 | FWD_LINK_PROCESSOR_OP_SW-4_POS-3
201 | 2 | FORWARD | [16 empty] | RL_C_R1 | 0 |  | RL_S_R | 0
202 | 2 | FORWARD | [16 empty] | RL_C_R2 | 0
203 | [32 empty] | FLP_OP_SW-2_STS
204 | 3 | FORWARD | R | R | R | R | [12 empty] | FL_C_M | 0 |  | FL_S_M1 | 1 | DP_SYNTH_FLINK_CH_SEL_248_4=redt_p1 | B1_FL_S_R_OP_P1_248.5MHZ | DP_SYNTH_FLINK_M1_DAC2_NCO_PH=243.2MHZ | 2,0,194 |  | -5,-5,-5,-5 | 24 | FLP_OP_SW-1_STS=POS-1 | FWD_LINK_PROCESSOR_OP_SW-1_POS-1
205 | 3 | FORWARD | [16 empty] | FL_C_R | 1 |  | FL_S_M2 | 0 | DP_SYNTH_FLINK_CH_SEL_243_5=main1_p1 | B2_FL_S_M1_OP_P1_243.5MHZ | DP_SYNTH_FLINK_M1_DAC1_NCO_PH=253.6MHZ | 0,0,194 |  |  |  | FLP_OP_SW-2_STS=POS-1 | FWD_LINK_PROCESSOR_OP_SW-2_POS-1
206 | 3 | FORWARD | [16 empty] | RL_C_M1 | 1 |  | FL_S_R | 1 | DP_SYNTH_FLINK_CH_SEL_258_5=redt_p2 | B3_FL_S_R_OP_P2_258.5MHZ | DP_SYNTH_FLINK_R_DAC2_NCO_PH=248.4MHZ | 3,1,194 |  |  |  | FLP_OP_SW-3_STS=POS-1 | FWD_LINK_PROCESSOR_OP_SW-3_POS-1
207 | 3 | FORWARD | [16 empty] | RL_C_M2 | 0 |  | RL_S_M | 1 | DP_SYNTH_FLINK_CH_SEL_253_5=main1_p2 | B4_FL_S_M1_OP_P2_253.5MHZ | DP_SYNTH_FLINK_R_DAC1_NCO_PH=258.8MHZ |  |  |  |  | FLP_OP_SW-4_STS=POS-2 | FWD_LINK_PROCESSOR_OP_SW-4_POS-2
208 | 3 | FORWARD | [16 empty] | RL_C_R1 | 0 |  | RL_S_R | 0
209 | 3 | FORWARD | [16 empty] | RL_C_R2 | 0
210
211 | 4 | FORWARD | R | R | R | R | [12 empty] | FL_C_M | 1 |  | FL_S_M1 | 1 | DP_SYNTH_FLINK_CH_SEL_248_4=main1_p2 | B1_FL_S_M1_OP_P2_248.5MHZ | DP_SYNTH_FLINK_M1_DAC2_NCO_PH=243.2MHZ | 1,0,194 |  | -5,-5,-5,-5 | 24 | FLP_OP_SW-1_STS=POS-1 | FWD_LINK_PROCESSOR_OP_SW-1_POS-1
212 | 4 | FORWARD | [16 empty] | FL_C_R | 0 |  | FL_S_M2 | 1 | DP_SYNTH_FLINK_CH_SEL_243_5=main1_p1 | B2_FL_S_M1_OP_P1_243.5MHZ | DP_SYNTH_FLINK_M1_DAC1_NCO_PH=248.4MHZ | 3,2,194 |  |  |  | FLP_OP_SW-2_STS=POS-2 | FWD_LINK_PROCESSOR_OP_SW-2_POS-2
213 | 4 | FORWARD | [16 empty] | RL_C_M1 | 1 |  | FL_S_R | 0 | DP_SYNTH_FLINK_CH_SEL_258_5=main2_p2 | B3_FL_S_M2_OP_P2_258.5MHZ | DP_SYNTH_FLINK_M2_DAC2_NCO_PH=253.6MHZ | 0,0,194 |  |  |  | FLP_OP_SW-3_STS=POS-2 | FWD_LINK_PROCESSOR_OP_SW-3_POS-2
214 | 4 | FORWARD | [16 empty] | RL_C_M2 | 0 |  | RL_S_M | 1 | DP_SYNTH_FLINK_CH_SEL_253_5=main2_p1 | B4_FL_S_M2_OP_P1_253.5MHZ | DP_SYNTH_FLINK_M2_DAC1_NCO_PH=258.8MHZ |  |  |  |  | FLP_OP_SW-4_STS=POS-3 | FWD_LINK_PROCESSOR_OP_SW-4_POS-3
215 | 4 | FORWARD | [16 empty] | RL_C_R1 | 0 |  | RL_S_R | 0
216 | 4 | FORWARD | [16 empty] | RL_C_R2 | 0
217
218 | 1 | MESH | M | M | M | M | m1_1 | 292.5 | m1_1 | 36 | m1_1 | m1_5 | 0010 | -5,-5,-5,-5,-5 |  | 15 |  |  | FL_C_M | 1 |  | FL_S_M1 | 1 | DP_SYNTH_FLINK_CH_SEL_248_4=main1_p2 | B1_FL_S_M1_OP_P2_248.5MHZ | DP_SYNTH_FLINK_M1_DAC2_NCO_PH=243.2MHZ | 1,0,194 | E,C2,P14 |  |  | FLP_OP_SW-1_STS=POS-1 | FWD_LINK_PROCESSOR_OP_SW-1_POS-1
219 | 1 | MESH |  |  |  |  | m1_2 | 297.5 | m1_2 | 198 | m1_2 | m1_6 |  | -5,-5,-5,-5,-5 |  |  |  |  | FL_C_R | 0 |  | FL_S_M2 | 0 | DP_SYNTH_FLINK_CH_SEL_243_5=main1_p1 | B2_FL_S_M1_OP_P1_243.5MHZ | DP_SYNTH_FLINK_M1_DAC1_NCO_PH=248.4MHZ | 3,2,194 | D,C1,P15 |  |  | FLP_OP_SW-2_STS=POS-2 | FWD_LINK_PROCESSOR_OP_SW-2_POS-2
220 | 1 | MESH |  |  |  |  | m2_1 | 302.5 | m1_3 | 245 | m1_3 | m1_7 |  | -5,-5,-5,-5,-5 |  |  |  |  | RL_C_M1 | 1 |  | FL_S_R | 0 | DP_SYNTH_FLINK_CH_SEL_258_5=main2_p2 | B3_FL_S_M2_OP_P2_258.5MHZ |  | 0,0,194 |  |  |  | FLP_OP_SW-3_STS=POS-2 | FWD_LINK_PROCESSOR_OP_SW-3_POS-2
221 | 1 | MESH |  |  |  |  | m2_2 | 307.5 | m1_4 | 478 | m1_4 | m1_8 |  | -5,-5,-5,-5,-5 |  |  |  |  | RL_C_M2 | 1 |  | RL_S_M | 0 | DP_SYNTH_FLINK_CH_SEL_253_5=main2_p1 | B4_FL_S_M2_OP_P1_253.5MHZ | [5 empty] | FLP_OP_SW-4_STS=POS-3 | FWD_LINK_PROCESSOR_OP_SW-4_POS-3
222 | 1 | MESH |  |  |  |  | r1_1 | 292.5 |  |  |  | m2_1 | [6 empty] | RL_C_R1 | 0 |  | RL_S_R | 0
223 | 1 | MESH |  |  |  |  | r1_2 | 297.5 |  |  |  | m2_2 | [6 empty] | RL_C_R2 | 0
224 | 1 | MESH |  |  |  |  | r2_1 | 302.5 |  |  |  | m2_3
225 | 1 | MESH |  |  |  |  | r2_2 | 307.5 |  |  |  | m2_4
226 | 1 | MESH
227 | 1 | MESH
228 | 1 | MESH
229 | 1 | MESH
230 | 1 | MESH
231 | 1 | MESH
232 | 1 | MESH
233 | 1 | MESH
234
235 | 2 | MESH | M | M | M | M | m1_1 | 292.5 | m1_1 | 36 | m1_1 | m1_5 | 0010 | -5,-5,-5,-5,-5 |  | 15 |  |  | FL_C_M | 1 |  | FL_S_M1 | 1 | DP_SYNTH_FLINK_CH_SEL_248_4=main1_p2 | B1_FL_S_M1_OP_P2_248.5MHZ | DP_SYNTH_FLINK_M1_DAC2_NCO_PH=243.2MHZ | 1,0,194 | E,C2,P14 |  |  | FLP_OP_SW-1_STS=POS-1 | FWD_LINK_PROCESSOR_OP_SW-1_POS-1
236 | 2 | MESH |  |  |  |  | m1_2 | 297.5 | m1_2 | 484 | m1_2 | m1_6 |  | -5,-5,-5,-5,-5 |  |  |  |  | FL_C_R | 0 |  | FL_S_M2 | 0 | DP_SYNTH_FLINK_CH_SEL_243_5=main1_p1 | B2_FL_S_M1_OP_P1_243.5MHZ | DP_SYNTH_FLINK_M1_DAC1_NCO_PH=248.4MHZ | 3,2,194 | D,C1,P15 |  |  | FLP_OP_SW-2_STS=POS-2 | FWD_LINK_PROCESSOR_OP_SW-2_POS-2
237 | 2 | MESH |  |  |  |  | m2_1 | 302.5 | m1_3 | 245 | m1_3 | m1_7 |  | -5,-5,-5,-5,-5 |  |  |  |  | RL_C_M1 | 1 |  | FL_S_R | 0 | DP_SYNTH_FLINK_CH_SEL_258_5=main2_p2 | B3_FL_S_M2_OP_P2_258.5MHZ |  | 0,0,194 |  |  |  | FLP_OP_SW-3_STS=POS-2 | FWD_LINK_PROCESSOR_OP_SW-3_POS-2
238 | 2 | MESH |  |  |  |  | m2_2 | 307.5 | m1_4 | 478 | m1_4 | m1_8 |  | -5,-5,-5,-5,-5 |  |  |  |  | RL_C_M2 | 1 |  | RL_S_M | 0 | DP_SYNTH_FLINK_CH_SEL_253_5=main2_p1 | B4_FL_S_M2_OP_P1_253.5MHZ | [5 empty] | FLP_OP_SW-4_STS=POS-3 | FWD_LINK_PROCESSOR_OP_SW-4_POS-3
239 | 2 | MESH |  |  |  |  | r1_1 | 292.5 |  |  |  | m2_1 | [6 empty] | RL_C_R1 | 0 |  | RL_S_R | 0
240 | 2 | MESH |  |  |  |  | r1_2 | 297.5 |  |  |  | m2_2 | [6 empty] | RL_C_R2 | 0
241 | 2 | MESH |  |  |  |  | r2_1 | 302.5 |  |  |  | m2_3
242 | 2 | MESH |  |  |  |  | r2_2 | 307.5 |  |  |  | m2_4
243 | 2 | MESH
244 | 2 | MESH
245 | 2 | MESH
246 | 2 | MESH
247 | 2 | MESH
248 | 2 | MESH
249 | 2 | MESH
250 | 2 | MESH
251
252
253 | 3 | MESH | M | M | M | M | m1_1 | 292.5 | m2_1 | 36 | m2_1 | m1_1 | 0010 | -5,-5,-5,-5,-5 |  | 15 |  |  | FL_C_M | 1 |  | FL_S_M1 | 1 | DP_SYNTH_FLINK_CH_SEL_248_4=main1_p2 | B1_FL_S_M1_OP_P2_248.5MHZ | DP_SYNTH_FLINK_M1_DAC2_NCO_PH=243.2MHZ | 1,0,194 | E,C2,P14 |  |  | FLP_OP_SW-1_STS=POS-1 | FWD_LINK_PROCESSOR_OP_SW-1_POS-1
254 | 3 | MESH |  |  |  |  | m1_2 | 297.5 | m2_2 | 288 | m2_2 | m1_2 |  | -5,-5,-5,-5,-5 |  |  |  |  | FL_C_R | 0 |  | FL_S_M2 | 0 | DP_SYNTH_FLINK_CH_SEL_243_5=main1_p1 | B2_FL_S_M1_OP_P1_243.5MHZ | DP_SYNTH_FLINK_M1_DAC1_NCO_PH=248.4MHZ | 3,2,194 | D,C1,P15 |  |  | FLP_OP_SW-2_STS=POS-2 | FWD_LINK_PROCESSOR_OP_SW-2_POS-2
255 | 3 | MESH |  |  |  |  | m2_1 | 302.5 | m2_3 | 245 | m2_3 | m1_3 |  | -5,-5,-5,-5,-5 |  |  |  |  | RL_C_M1 | 1 |  | FL_S_R | 0 | DP_SYNTH_FLINK_CH_SEL_258_5=main2_p2 | B3_FL_S_M2_OP_P2_258.5MHZ |  | 0,0,194 |  |  |  | FLP_OP_SW-3_STS=POS-2 | FWD_LINK_PROCESSOR_OP_SW-3_POS-2
256 | 3 | MESH |  |  |  |  | m2_2 | 307.5 | m2_4 | 478 | m2_4 | m1_4 |  | -5,-5,-5,-5,-5 |  |  |  |  | RL_C_M2 | 1 |  | RL_S_M | 0 | DP_SYNTH_FLINK_CH_SEL_253_5=main2_p1 | B4_FL_S_M2_OP_P1_253.5MHZ | [5 empty] | FLP_OP_SW-4_STS=POS-3 | FWD_LINK_PROCESSOR_OP_SW-4_POS-3
257 | 3 | MESH |  |  |  |  | r1_1 | 292.5 |  |  |  | m1_5 | [6 empty] | RL_C_R1 | 0 |  | RL_S_R | 0
258 | 3 | MESH |  |  |  |  | r1_2 | 297.5 |  |  |  | m1_6 | [6 empty] | RL_C_R2 | 0
259 | 3 | MESH |  |  |  |  | r2_1 | 302.5 |  |  |  | m1_7
260 | 3 | MESH |  |  |  |  | r2_2 | 292.5 |  |  |  | m1_8
261 | 3 | MESH
262 | 3 | MESH
263 | 3 | MESH
264 | 3 | MESH
265 | 3 | MESH
266 | 3 | MESH
267 | 3 | MESH
268 |  | MESH
269 | 3 | MESH
270 | 4 | MESH | M | M | M | M | m1_1 | 292.5 | m1_1 | 36 | m1_1 | m1_5 | 0010 | -5,-5,-5,-5,-5 |  | 15 |  |  | FL_C_M | 1 |  | FL_S_M1 | 0 | DP_SYNTH_FLINK_CH_SEL_248_4=redt_p1 | B1_FL_S_R_OP_P1_248.5MHZ | DP_SYNTH_FLINK_R_DAC2_NCO_PH=248.4MHZ | 2,0,194 | E,C2,P17 |  |  | FLP_OP_SW-1_STS=POS-1 | FWD_LINK_PROCESSOR_OP_SW-1_POS-1
271 | 4 | MESH |  |  |  |  | m1_2 | 297.5 | m1_2 | 198 | m1_2 | m1_6 |  | -5,-5,-5,-5,-5 |  |  |  |  | FL_C_R | 0 |  | FL_S_M2 | 0 | DP_SYNTH_FLINK_CH_SEL_243_5=main1_p1 | B2_FL_S_M1_OP_P1_243.5MHZ | DP_SYNTH_FLINK_R_DAC1_NCO_PH=258.8MHZ | 0,0,194 | D,C1,P15 |  |  | FLP_OP_SW-2_STS=POS-1 | FWD_LINK_PROCESSOR_OP_SW-2_POS-1
272 | 4 | MESH |  |  |  |  | m2_1 | 302.5 | m1_3 | 245 | m1_3 | m1_7 |  | -5,-5,-5,-5,-5 |  |  |  |  | RL_C_M1 | 1 |  | FL_S_R | 1 | DP_SYNTH_FLINK_CH_SEL_258_5=redt_p2 | B3_FL_S_R_OP_P2_258.5MHZ |  | 3,1,194 |  |  |  | FLP_OP_SW-3_STS=POS-1 | FWD_LINK_PROCESSOR_OP_SW-3_POS-1
273 | 4 | MESH |  |  |  |  | m2_2 | 307.5 | m1_4 | 478 | m1_4 | m1_8 |  | -5,-5,-5,-5,-5 |  |  |  |  | RL_C_M2 | 1 |  | RL_S_M | 0 | DP_SYNTH_FLINK_CH_SEL_253_5=main1_p2 | B4_FL_S_M1_OP_P2_253.5MHZ | [5 empty] | FLP_OP_SW-4_STS=POS-2 | FWD_LINK_PROCESSOR_OP_SW-4_POS-2
274 | 4 | MESH |  |  |  |  | r1_1 | 292.5 |  |  |  | m2_1 | [6 empty] | RL_C_R1 | 0 |  | RL_S_R | 0
275 | 4 | MESH |  |  |  |  | r1_2 | 297.5 |  |  |  | m2_2 | [6 empty] | RL_C_R2 | 0
276 | 4 | MESH |  |  |  |  | r2_1 | 302.5 |  |  |  | m2_3
277 | 4 | MESH |  |  |  |  | r2_2 | 292.5 |  |  |  | m2_4
278 | 4 | MESH
279 | 4 | MESH
280 | 4 | MESH
281 | 4 | MESH
282 | 4 | MESH
283 | 4 | MESH
284 | 4 | MESH
285 | 4 | MESH
286
287 | 5 | MESH | M | M | M | M | m1_1 | 292.5 | m1_1 | 36 | m1_1 | m1_5 | 0010 | -5,-5,-5,-5,-5 |  | 15 |  |  | FL_C_M | 1 |  | FL_S_M1 | 0 | DP_SYNTH_FLINK_CH_SEL_248_4=redt_p1 | B1_FL_S_R_OP_P1_248.5MHZ | DP_SYNTH_FLINK_R_DAC2_NCO_PH=248.4MHZ | 2,0,194 | E,C2,P17 |  |  | FLP_OP_SW-1_STS=POS-1 | FWD_LINK_PROCESSOR_OP_SW-1_POS-1
288 | 5 | MESH |  |  |  |  | m1_2 | 297.5 | m1_2 | 484 | m1_2 | m1_6 |  | -5,-5,-5,-5,-5 |  |  |  |  | FL_C_R | 0 |  | FL_S_M2 | 0 | DP_SYNTH_FLINK_CH_SEL_243_5=main1_p1 | B2_FL_S_M1_OP_P1_243.5MHZ | DP_SYNTH_FLINK_R_DAC1_NCO_PH=258.8MHZ | 0,0,194 | D,C1,P15 |  |  | FLP_OP_SW-2_STS=POS-1 | FWD_LINK_PROCESSOR_OP_SW-2_POS-1
289 | 5 | MESH |  |  |  |  | m2_1 | 302.5 | m1_3 | 245 | m1_3 | m1_7 |  | -5,-5,-5,-5,-5 |  |  |  |  | RL_C_M1 | 1 |  | FL_S_R | 1 | DP_SYNTH_FLINK_CH_SEL_258_5=redt_p2 | B3_FL_S_R_OP_P2_258.5MHZ |  | 3,1,194 |  |  |  | FLP_OP_SW-3_STS=POS-1 | FWD_LINK_PROCESSOR_OP_SW-3_POS-1
290 | 5 | MESH |  |  |  |  | m2_2 | 307.5 | m1_4 | 478 | m1_4 | m1_8 |  | -5,-5,-5,-5,-5 |  |  |  |  | RL_C_M2 | 1 |  | RL_S_M | 0 | DP_SYNTH_FLINK_CH_SEL_253_5=main1_p2 | B4_FL_S_M1_OP_P2_253.5MHZ | [5 empty] | FLP_OP_SW-4_STS=POS-2 | FWD_LINK_PROCESSOR_OP_SW-4_POS-2
291 | 5 | MESH |  |  |  |  | r1_1 | 292.5 |  |  |  | m2_1 | [6 empty] | RL_C_R1 | 0 |  | RL_S_R | 0
292 | 5 | MESH |  |  |  |  | r1_2 | 297.5 |  |  |  | m2_2 | [6 empty] | RL_C_R2 | 0
293 | 5 | MESH |  |  |  |  | r2_1 | 302.5 |  |  |  | m2_3
294 | 5 | MESH |  |  |  |  | r2_2 | 307.5 |  |  |  | m2_4
295 | 5 | MESH
296 | 5 | MESH
297 | 5 | MESH
298 | 5 | MESH
299 | 5 | MESH
300 | 5 | MESH
301 | 5 | MESH
302 | 5 | MESH
303
304 | 6 | MESH | M | M | M | M | m1_1 | 292.5 | m1_5 | 36 | m1_5 | m1_1 | 0010 | -5,-5,-5,-5,-5 |  | 15 |  |  | FL_C_M | 1 |  | FL_S_M1 | 0 | DP_SYNTH_FLINK_CH_SEL_248_4=main2_p1 | B1_FL_S_M2_OP_P1_248.5MHZ | DP_SYNTH_FLINK_M2_DAC2_NCO_PH=248.4MHZ | 0,0,194 | E,C2,P15 |  |  | FLP_OP_SW-1_STS=POS-2 | FWD_LINK_PROCESSOR_OP_SW-1_POS-2
305 | 6 | MESH |  |  |  |  | m1_2 | 302.5 | m1_6 | 288 | m1_6 | m1_2 |  | -5,-5,-5,-5,-5 |  |  |  |  | FL_C_R | 0 |  | FL_S_M2 | 1 | DP_SYNTH_FLINK_CH_SEL_243_5=redt_p1 | B2_FL_S_R_OP_P1_243.5MHZ | DP_SYNTH_FLINK_M2_DAC1_NCO_PH=258.8MHZ | 3,1,194 | D,C1,P17 |  |  | FLP_OP_SW-2_STS=POS-3 | FWD_LINK_PROCESSOR_OP_SW-2_POS-3
306 | 6 | MESH |  |  |  |  | m2_1 | 292.5 | m1_3 | 245 | m1_3 | m1_7 |  | -5,-5,-5,-5,-5 |  |  |  |  | RL_C_M1 | 1 |  | FL_S_R | 0 | DP_SYNTH_FLINK_CH_SEL_258_5=main2_p2 | B3_FL_S_M2_OP_P2_258.5MHZ |  | 2,0,194 |  |  |  | FLP_OP_SW-3_STS=POS-3 | FWD_LINK_PROCESSOR_OP_SW-3_POS-3
307 | 6 | MESH |  |  |  |  | m2_2 | 307.5 | m1_4 | 478 | m1_4 | m1_8 |  | -5,-5,-5,-5,-5 |  |  |  |  | RL_C_M2 | 1 |  | RL_S_M | 0 | DP_SYNTH_FLINK_CH_SEL_253_5=redt_p2 | B4_FL_S_R_OP_P2_253.5MHZ | [5 empty] | FLP_OP_SW-4_STS=POS-3 | FWD_LINK_PROCESSOR_OP_SW-4_POS-3
308 | 6 | MESH |  |  |  |  | r1_1 | 292.5 | m1_2 | 200 |  | m2_1 | [6 empty] | RL_C_R1 | 0 |  | RL_S_R | 0
309 | 6 | MESH |  |  |  |  | r1_2 | 297.5 |  |  |  | m2_2 | [6 empty] | RL_C_R2 | 0
310 | 6 | MESH |  |  |  |  | r2_1 | 302.5 |  |  |  | m2_3
311 | 6 | MESH |  |  |  |  | r2_2 | 307.5 |  |  |  | m2_4
312 | 6 | MESH
313 | 6 | MESH
314 | 6 | MESH
315 | 6 | MESH
316 | 6 | MESH
317 | 6 | MESH
318 | 6 | MESH
319 | 6 | MESH
320
321 | 7 | MESH | R | R | R | R | m1_1 | 292.5 | m1_1 | 36 | m1_1 | m1_5 | 0010 | -5,-5,-5,-5,-5 |  | 15 |  |  | FL_C_M | 1 |  | FL_S_M1 | 1 | DP_SYNTH_FLINK_CH_SEL_248_4=main1_p2 | B1_FL_S_M1_OP_P2_248.5MHZ | DP_SYNTH_FLINK_M1_DAC2_NCO_PH=243.2MHZ | 1,0,194 | E,C2,P14 |  |  | FLP_OP_SW-1_STS=POS-1 | FWD_LINK_PROCESSOR_OP_SW-1_POS-1
322 | 7 | MESH |  |  |  |  | m1_2 | 297.5 | m1_2 | 198 | m1_2 | m1_6 |  | -5,-5,-5,-5,-5 |  |  |  |  | FL_C_R | 0 |  | FL_S_M2 | 0 | DP_SYNTH_FLINK_CH_SEL_243_5=main1_p1 | B2_FL_S_M1_OP_P1_243.5MHZ | DP_SYNTH_FLINK_M1_DAC1_NCO_PH=248.4MHZ | 3,2,194 | D,C1,P15 |  |  | FLP_OP_SW-2_STS=POS-2 | FWD_LINK_PROCESSOR_OP_SW-2_POS-2
323 | 7 | MESH |  |  |  |  | m2_1 | 302.5 | m1_3 | 245 | m1_3 | m1_7 |  | -5,-5,-5,-5,-5 |  |  |  |  | RL_C_M1 | 1 |  | FL_S_R | 0 | DP_SYNTH_FLINK_CH_SEL_258_5=main2_p2 | B3_FL_S_M2_OP_P2_258.5MHZ |  | 0,0,194 |  |  |  | FLP_OP_SW-3_STS=POS-2 | FWD_LINK_PROCESSOR_OP_SW-3_POS-2
324 | 7 | MESH |  |  |  |  | m2_2 | 307.5 | m1_4 | 478 | m1_4 | m1_8 |  | -5,-5,-5,-5,-5 |  |  |  |  | RL_C_M2 | 1 |  | RL_S_M | 0 | DP_SYNTH_FLINK_CH_SEL_253_5=main2_p1 | B4_FL_S_M2_OP_P1_253.5MHZ | [5 empty] | FLP_OP_SW-4_STS=POS-3 | FWD_LINK_PROCESSOR_OP_SW-4_POS-3
325 | 7 | MESH |  |  |  |  | r1_1 | 292.5 |  |  |  | m2_1 | [6 empty] | RL_C_R1 | 0 |  | RL_S_R | 0
326 | 7 | MESH |  |  |  |  | r1_2 | 297.5 |  |  |  | m2_2 | [6 empty] | RL_C_R2 | 0
327 | 7 | MESH |  |  |  |  | r2_1 | 302.5 |  |  |  | m2_3
328 | 7 | MESH |  |  |  |  | r2_2 | 307.5 |  |  |  | m2_4
329 | 7 | MESH
330 | 7 | MESH
331 | 7 | MESH
332 | 7 | MESH
333 | 7 | MESH
334 | 7 | MESH
335 | 7 | MESH
336 | 7 | MESH
337
338 | 8 | MESH | R | R | R | R | m1_1 | 292.5 | m1_1 | 36 | m1_1 | m1_5 | 0010 | -5,-5,-5,-5,-5 |  | 15 |  |  | FL_C_M | 1 |  | FL_S_M1 | 1 | DP_SYNTH_FLINK_CH_SEL_248_4=main1_p2 | B1_FL_S_M1_OP_P2_248.5MHZ | DP_SYNTH_FLINK_M1_DAC2_NCO_PH=243.2MHZ | 1,0,194 | E,C2,P14 |  |  | FLP_OP_SW-1_STS=POS-1 | FWD_LINK_PROCESSOR_OP_SW-1_POS-1
339 | 8 | MESH |  |  |  |  | m1_2 | 297.5 | m1_2 | 484 | m1_2 | m1_6 |  | -5,-5,-5,-5,-5 |  |  |  |  | FL_C_R | 0 |  | FL_S_M2 | 0 | DP_SYNTH_FLINK_CH_SEL_243_5=main1_p1 | B2_FL_S_M1_OP_P1_243.5MHZ | DP_SYNTH_FLINK_M1_DAC1_NCO_PH=248.4MHZ | 3,2,194 | D,C1,P15 |  |  | FLP_OP_SW-2_STS=POS-2 | FWD_LINK_PROCESSOR_OP_SW-2_POS-2
340 | 8 | MESH |  |  |  |  | m2_1 | 302.5 | m1_3 | 245 | m1_3 | m1_7 |  | -5,-5,-5,-5,-5 |  |  |  |  | RL_C_M1 | 1 |  | FL_S_R | 0 | DP_SYNTH_FLINK_CH_SEL_258_5=main2_p2 | B3_FL_S_M2_OP_P2_258.5MHZ |  | 0,0,194 |  |  |  | FLP_OP_SW-3_STS=POS-2 | FWD_LINK_PROCESSOR_OP_SW-3_POS-2
341 | 8 | MESH |  |  |  |  | m2_2 | 307.5 | m1_4 | 478 | m1_4 | m1_8 |  | -5,-5,-5,-5,-5 |  |  |  |  | RL_C_M2 | 1 |  | RL_S_M | 0 | DP_SYNTH_FLINK_CH_SEL_253_5=main2_p1 | B4_FL_S_M2_OP_P1_253.5MHZ | [5 empty] | FLP_OP_SW-4_STS=POS-3 | FWD_LINK_PROCESSOR_OP_SW-4_POS-3
342 | 8 | MESH |  |  |  |  | r1_1 | 292.5 |  |  |  | m2_1 | [6 empty] | RL_C_R1 | 0 |  | RL_S_R | 0
343 | 8 | MESH |  |  |  |  | r1_2 | 297.5 |  |  |  | m2_2 | [6 empty] | RL_C_R2 | 0
344 | 8 | MESH |  |  |  |  | r2_1 | 302.5 |  |  |  | m2_3
345 | 8 | MESH |  |  |  |  | r2_2 | 307.5 |  |  |  | m2_4
346 | 8 | MESH
347 | 8 | MESH
348 | 8 | MESH
349 | 8 | MESH
350 | 8 | MESH
351 | 8 | MESH
352 | 8 | MESH
353 | 8 | MESH
354
355
356 | 9 | MESH | R | R | R | R | m1_1 | 292.5 | m2_1 | 36 | m2_1 | m1_1 | 0010 | -5,-5,-5,-5,-5 |  | 15 |  |  | FL_C_M | 1 |  | FL_S_M1 | 1 | DP_SYNTH_FLINK_CH_SEL_248_4=main1_p2 | B1_FL_S_M1_OP_P2_248.5MHZ | DP_SYNTH_FLINK_M1_DAC2_NCO_PH=243.2MHZ | 1,0,194 | E,C2,P14 |  |  | FLP_OP_SW-1_STS=POS-1 | FWD_LINK_PROCESSOR_OP_SW-1_POS-1
357 | 9 | MESH |  |  |  |  | m1_2 | 297.5 | m2_2 | 288 | m2_2 | m1_2 |  | -5,-5,-5,-5,-5 |  | 15 |  |  | FL_C_R | 0 |  | FL_S_M2 | 0 | DP_SYNTH_FLINK_CH_SEL_243_5=main1_p1 | B2_FL_S_M1_OP_P1_243.5MHZ | DP_SYNTH_FLINK_M1_DAC1_NCO_PH=248.4MHZ | 3,2,194 | D,C1,P15 |  |  | FLP_OP_SW-2_STS=POS-2 | FWD_LINK_PROCESSOR_OP_SW-2_POS-2
358 | 9 | MESH |  |  |  |  | m2_1 | 302.5 | m2_3 | 245 | m2_3 | m1_3 |  | -5,-5,-5,-5,-5 |  |  |  |  | RL_C_M1 | 1 |  | FL_S_R | 0 | DP_SYNTH_FLINK_CH_SEL_258_5=main2_p2 | B3_FL_S_M2_OP_P2_258.5MHZ |  | 0,0,194 |  |  |  | FLP_OP_SW-3_STS=POS-2 | FWD_LINK_PROCESSOR_OP_SW-3_POS-2
359 | 9 | MESH |  |  |  |  | m2_2 | 307.5 | m2_4 | 478 | m2_4 | m1_4 |  | -5,-5,-5,-5,-5 |  |  |  |  | RL_C_M2 | 1 |  | RL_S_M | 0 | DP_SYNTH_FLINK_CH_SEL_253_5=main2_p1 | B4_FL_S_M2_OP_P1_253.5MHZ | [5 empty] | FLP_OP_SW-4_STS=POS-3 | FWD_LINK_PROCESSOR_OP_SW-4_POS-3
360 | 9 | MESH |  |  |  |  | r1_1 | 292.5 |  |  |  | m1_5 | [6 empty] | RL_C_R1 | 0 |  | RL_S_R | 0
361 | 9 | MESH |  |  |  |  | r1_2 | 297.5 |  |  |  | m1_6 | [6 empty] | RL_C_R2 | 0
362 | 9 | MESH |  |  |  |  | r2_1 | 302.5 |  |  |  | m1_7
363 | 9 | MESH |  |  |  |  | r2_2 | 292.5 |  |  |  | m1_8
364 | 9 | MESH
365 | 9 | MESH
366 | 9 | MESH
367 | 9 | MESH
368 | 9 | MESH
369 | 9 | MESH
370 | 9 | MESH
371
372 | 21 | RETURN | M | M | M | M | m1_1 | 292.5 | m1_1 | 197 | m1_1 | m1_3 | 1010 | 2,2,2,2,2 | 197 | 15 |  |  | FL_C_M | 1 |  | FL_S_M1 | 1 | [7 empty] | FLP_OP_SW-1_STS=POS-1 | FWD_LINK_PROCESSOR_OP_SW-1_POS-1
373 | 21 | RETURN |  |  |  |  | m1_2 | 297.5 | m1_2 | 206 | m1_2 | m1_4 |  | 2,2,2,2,2 | 206 |  |  |  | FL_C_R | 0 |  | FL_S_M2 | 0 | [7 empty] | FLP_OP_SW-2_STS=POS-2 | FWD_LINK_PROCESSOR_OP_SW-2_POS-2
374 | 21 | RETURN |  |  |  |  | m2_1 | 302.5 | m2_6 | 107 | m2_6 | m1_6 |  | 2,2,2,2,2 | 1586 |  |  |  | RL_C_M1 | 1 |  | FL_S_R | 0 | [7 empty] | FLP_OP_SW-3_STS=POS-2 | FWD_LINK_PROCESSOR_OP_SW-3_POS-2
375 | 21 | RETURN |  |  |  |  | m2_2 | 307.5 | m2_5 | 116 | m2_5 | m1_7 |  | 2,2,2,2,2 | 1595 |  |  |  | RL_C_M2 | 1 |  | RL_S_M | 1 | [7 empty] | FLP_OP_SW-4_STS=POS-3 | FWD_LINK_PROCESSOR_OP_SW-4_POS-3
376 | 21 | RETURN |  |  |  |  | r1_1 | 292.5 | m1_7 | 350 |  | m1_8 | [6 empty] | RL_C_R1 | 0 |  | RL_S_R | 0
377 | 21 | RETURN |  |  |  |  | r1_2 | 297.5 | m2_1 | 200 |  | m2_1 | [6 empty] | RL_C_R2 | 0
378 | 21 | RETURN |  |  |  |  | r2_1 | 302.5 | m2_7 | 320 |  | m2_2
379 | 21 | RETURN |  |  |  |  | r2_2 | 307.5 |  |  |  | m2_3
380 | 21 | RETURN
381 | 21 | RETURN
382 | 21 | RETURN
383 | 21 | RETURN
384 | 21 | RETURN
385 | 21 | RETURN
386 | 21 | RETURN
387 | 21 | RETURN
388 | 21 | RETURN
389
390
391 | 24 | RETURN | M | M | M | M | m1_1 | 292.5 | m1_5 | 425 | m1_5 | m1_1 | 1010 | 2,2,2,2,2 | 918 | 15 |  |  | FL_C_M | 1 |  | FL_S_M1 | 1 | [7 empty] | FLP_OP_SW-1_STS=POS-1 | FWD_LINK_PROCESSOR_OP_SW-1_POS-1
392 | 24 | RETURN |  |  |  |  | m1_2 | 297.5 | m1_6 | 444 | m1_6 | m1_2 |  | 2,2,2,2,2 | 937 |  |  |  | FL_C_R | 0 |  | FL_S_M2 | 0 | [7 empty] | FLP_OP_SW-2_STS=POS-2 | FWD_LINK_PROCESSOR_OP_SW-2_POS-2
393 | 24 | RETURN |  |  |  |  | m2_1 | 302.5 | m2_1 | 311 | m2_1 | m1_3 |  | 2,2,2,2,2 | 1297 |  |  |  | RL_C_M1 | 1 |  | FL_S_R | 0 | [7 empty] | FLP_OP_SW-3_STS=POS-2 | FWD_LINK_PROCESSOR_OP_SW-3_POS-2
394 | 24 | RETURN |  |  |  |  | m2_2 | 312.5 | m2_5 | 302 | m2_5 | m1_4 |  | 2,2,2,2,2 | 302 |  |  |  | RL_C_M2 | 1 |  | RL_S_M | 1 | [7 empty] | FLP_OP_SW-4_STS=POS-3 | FWD_LINK_PROCESSOR_OP_SW-4_POS-3
395 | 24 | RETURN |  |  |  |  | r1_1 | 292.5 | m2_6 | 100 |  | m2_2 | [6 empty] | RL_C_R1 | 0 |  | RL_S_R | 0
396 | 24 | RETURN |  |  |  |  | r1_2 | 297.5 |  |  |  | m2_6 | [6 empty] | RL_C_R2 | 0
397 | 24 | RETURN |  |  |  |  | r2_1 | 302.5 |  |  |  | m1_7
398 | 24 | RETURN |  |  |  |  | r2_2 | 307.5 |  |  |  | m1_8
399 | 24 | RETURN
400 | 24 | RETURN
401 | 24 | RETURN
402 | 24 | RETURN
403 | 24 | RETURN
404
405 | 11 | MESH | M | M | M | M | m1_1 | 292.5 | m1_1 | 206 | m1_1 | m1_5 | 0010 | -5,-5,-5,-5,-5 |  | 15 |  |  | FL_C_M | 1 |  | FL_S_M1 | 1 | DP_SYNTH_FLINK_CH_SEL_248_4=main1_p2 | B1_FL_S_M1_OP_P2_248.5MHZ | DP_SYNTH_FLINK_M1_DAC2_NCO_PH=243.2MHZ | 1,0,198 | E,C2,P14 |  |  | FLP_OP_SW-1_STS=POS-1 | FWD_LINK_PROCESSOR_OP_SW-1_POS-1
406 | 11 | MESH |  |  |  |  | m1_2 | 297.5 | m1_2 | 198 | m1_2 | m1_6 |  | -5,-5,-5,-5,-5 |  |  |  |  | FL_C_R | 0 |  | FL_S_M2 | 0 | DP_SYNTH_FLINK_CH_SEL_243_5=main1_p1 | B2_FL_S_M1_OP_P1_243.5MHZ | DP_SYNTH_FLINK_M1_DAC1_NCO_PH=248.4MHZ | 3,2,198 | D,C1,P15 |  |  | FLP_OP_SW-2_STS=POS-2 | FWD_LINK_PROCESSOR_OP_SW-2_POS-2
407 | 11 | MESH |  |  |  |  | m2_1 | 302.5 | m1_3 | 245 | m1_3 | m1_7 |  | -5,-5,-5,-5,-5 |  |  |  |  | RL_C_M1 | 1 |  | FL_S_R | 0 | DP_SYNTH_FLINK_CH_SEL_258_5=main2_p2 | B3_FL_S_M2_OP_P2_258.5MHZ |  | 0,0,198 |  |  |  | FLP_OP_SW-3_STS=POS-2 | FWD_LINK_PROCESSOR_OP_SW-3_POS-2
408 | 11 | MESH |  |  |  |  | m2_2 | 307.5 | m1_4 | 478 | m1_4 | m1_8 |  | -5,-5,-5,-5,-5 |  |  |  |  | RL_C_M2 | 1 |  | RL_S_M | 0 | DP_SYNTH_FLINK_CH_SEL_253_5=main2_p1 | B4_FL_S_M2_OP_P1_253.5MHZ | [5 empty] | FLP_OP_SW-4_STS=POS-3 | FWD_LINK_PROCESSOR_OP_SW-4_POS-3
409 | 11 | MESH |  |  |  |  | r1_1 | 292.5 |  |  |  | m2_1 | [6 empty] | RL_C_R1 | 0 |  | RL_S_R | 0
410 | 11 | MESH |  |  |  |  | r1_2 | 297.5 |  |  |  | m2_2 | [6 empty] | RL_C_R2 | 0
411 | 11 | MESH |  |  |  |  | r2_1 | 302.5 |  |  |  | m2_3
412 | 11 | MESH |  |  |  |  | r2_2 | 307.5 |  |  |  | m2_4
413 | 11 | MESH
414 | 11 | MESH
415 | 11 | MESH
416 | 11 | MESH
417 | 11 | MESH
418 | 11 | MESH
419 | 11 | MESH
420 | 11 | MESH
421 | 11 | MESH
422
423
424 | 12 | MESH | M | M | M | M | m1_1 | 292.5 | m1_1 | 36 | m1_1 | m1_5 | 0010 | -5,-5,-5,-5,-5 |  | 15 |  |  | FL_C_M | 1 |  | FL_S_M1 | 1 | DP_SYNTH_FLINK_CH_SEL_248_4=main1_p2 | B1_FL_S_M1_OP_P2_248.5MHZ | DP_SYNTH_FLINK_M1_DAC2_NCO_PH=243.2MHZ | 1,0,198 | E,C2,P14 |  |  | FLP_OP_SW-1_STS=POS-1 | FWD_LINK_PROCESSOR_OP_SW-1_POS-1
425 | 12 | MESH |  |  |  |  | m1_2 | 297.5 | m1_2 | 484 | m1_2 | m1_6 |  | -5,-5,-5,-5,-5 |  |  |  |  | FL_C_R | 0 |  | FL_S_M2 | 0 | DP_SYNTH_FLINK_CH_SEL_243_5=main1_p1 | B2_FL_S_M1_OP_P1_243.5MHZ | DP_SYNTH_FLINK_M1_DAC1_NCO_PH=248.4MHZ | 3,2,198 | D,C1,P15 |  |  | FLP_OP_SW-2_STS=POS-2 | FWD_LINK_PROCESSOR_OP_SW-2_POS-2
426 | 12 | MESH |  |  |  |  | m2_1 | 302.5 | m1_3 | 245 | m1_3 | m1_7 |  | -5,-5,-5,-5,-5 |  |  |  |  | RL_C_M1 | 1 |  | FL_S_R | 0 | DP_SYNTH_FLINK_CH_SEL_258_5=main2_p2 | B3_FL_S_M2_OP_P2_258.5MHZ |  | 0,0,194 |  |  |  | FLP_OP_SW-3_STS=POS-2 | FWD_LINK_PROCESSOR_OP_SW-3_POS-2
427 | 12 | MESH |  |  |  |  | m2_2 | 307.5 | m1_4 | 478 | m1_4 | m1_8 |  | -5,-5,-5,-5,-5 |  |  |  |  | RL_C_M2 | 1 |  | RL_S_M | 0 | DP_SYNTH_FLINK_CH_SEL_253_5=main2_p1 | B4_FL_S_M2_OP_P1_253.5MHZ | [5 empty] | FLP_OP_SW-4_STS=POS-3 | FWD_LINK_PROCESSOR_OP_SW-4_POS-3
428 | 12 | MESH |  |  |  |  | r1_1 | 292.5 |  |  |  | m2_1 | [6 empty] | RL_C_R1 | 0 |  | RL_S_R | 0
429 | 12 | MESH |  |  |  |  | r1_2 | 297.5 |  |  |  | m2_2 | [6 empty] | RL_C_R2 | 0
430 | 12 | MESH |  |  |  |  | r2_1 | 302.5 |  |  |  | m2_3
431 | 12 | MESH |  |  |  |  | r2_2 | 307.5 |  |  |  | m2_4
432 | 12 | MESH
433 | 12 | MESH
434 | 12 | MESH
435 | 12 | MESH
436 | 12 | MESH
437 | 12 | MESH
438 | 12 | MESH
439 | 12 | MESH
440 | 12 | MESH
441 | 12 | MESH
442
443
444 | 13 | MESH | M | M | M | M | m1_1 | 292.5 | m2_1 | 36 | m2_1 | m1_1 | 0010 | -5,-5,-5,-5,-5 |  | 15 |  |  | FL_C_M | 1 |  | FL_S_M1 | 1 | DP_SYNTH_FLINK_CH_SEL_248_4=main1_p2 | B1_FL_S_M1_OP_P2_248.5MHZ | DP_SYNTH_FLINK_M1_DAC2_NCO_PH=243.2MHZ | 1,0,198 | E,C2,P14 |  |  | FLP_OP_SW-1_STS=POS-1 | FWD_LINK_PROCESSOR_OP_SW-1_POS-1
445 | 13 | MESH |  |  |  |  | m1_2 | 297.5 | m2_2 | 288 | m2_2 | m1_2 |  | -5,-5,-5,-5,-5 |  |  |  |  | FL_C_R | 0 |  | FL_S_M2 | 0 | DP_SYNTH_FLINK_CH_SEL_243_5=main1_p1 | B2_FL_S_M1_OP_P1_243.5MHZ | DP_SYNTH_FLINK_M1_DAC1_NCO_PH=248.4MHZ | 3,2,198 | D,C1,P15 |  |  | FLP_OP_SW-2_STS=POS-2 | FWD_LINK_PROCESSOR_OP_SW-2_POS-2
446 | 13 | MESH |  |  |  |  | m2_1 | 302.5 | m2_3 | 245 | m2_3 | m1_3 |  | -5,-5,-5,-5,-5 |  |  |  |  | RL_C_M1 | 1 |  | FL_S_R | 0 | DP_SYNTH_FLINK_CH_SEL_258_5=main2_p2 | B3_FL_S_M2_OP_P2_258.5MHZ |  | 0,0,194 |  |  |  | FLP_OP_SW-3_STS=POS-2 | FWD_LINK_PROCESSOR_OP_SW-3_POS-2
447 | 13 | MESH |  |  |  |  | m2_2 | 307.5 | m2_4 | 478 | m2_4 | m1_4 |  | -5,-5,-5,-5,-5 |  |  |  |  | RL_C_M2 | 1 |  | RL_S_M | 0 | DP_SYNTH_FLINK_CH_SEL_253_5=main2_p1 | B4_FL_S_M2_OP_P1_253.5MHZ | [5 empty] | FLP_OP_SW-4_STS=POS-3 | FWD_LINK_PROCESSOR_OP_SW-4_POS-3
448 | 13 | MESH |  |  |  |  | r1_1 | 292.5 |  |  |  | m1_5 | [6 empty] | RL_C_R1 | 0 |  | RL_S_R | 0
449 | 13 | MESH |  |  |  |  | r1_2 | 297.5 |  |  |  | m1_6 | [6 empty] | RL_C_R2 | 0
450 | 13 | MESH |  |  |  |  | r2_1 | 302.5 |  |  |  | m1_7
451 | 13 | MESH |  |  |  |  | r2_2 | 292.5 |  |  |  | m1_8
452 | 13 | MESH
453 | 13 | MESH
454 | 13 | MESH
455 | 13 | MESH
456 | 13 | MESH
457 | 13 | MESH
458 | 13 | MESH
459 | 13 | MESH
460 | 13 | MESH

## CFG_PIM_RL_FL_ML
SNO | SET | LINK | CDU_EPC | ROUTER_EPC | SYN_EPC | CH_EPC | RL_CHANNELIZER_IP_PORTS | RL_CHANNELIZER_IP_FREQUENCIES | RL_CHANNELIZER_OP_PORTS | RL_CHANNELIZER_OP_NCO_COUNT | RL_COM_CHANNEL_SELECT | RL_POWER_CHANNEL_SELECT | RL_SUB_CHANNEL | RL_GAIN_CONTROL_DB | RL_SYNTHESIZER_NCO_COUNT | RL_POWER_LIMIT | RL_POWER_LIMIT_TM | EXPECTED_TM_EPC_SELECT_CHANNELIZER | EPC_SELECT_CHANNELIZER | EPC_SELECT_CHANNELIZER_BIT | EXPECTED_TM_EPC_SELECT_SYNTHESIZER | EPC_SELECT_SYNTHESIZER | EPC_SELECT_SYNTHESIZER_BIT | EXPECTED_TM_FL_SYNTHESIZER_AND_OP_PORT | FL_SYNTHESIZER_AND_OP_PORT | EXPECTED_TM_FL_SYNTHESIZER_NCO_PHASE | FL_SYNTHESIZER_NCO_PHASE | MESH_LINK | FL_GAIN_CONTROL_DB | FL_POWER_LIMIT | EXPECTED_TM_FL_OP_SWITCH | FL_OP_SWITCH | CHECK_TM
1 | 1 | RETURN | M | M | M | M | m1_1 | 292.5 | m1_1 | 197 | m1_1 | m1_3 | 1010 | 2,2,2,2,2 | 197 | 15 |  |  | FL_C_M | 1 |  | FL_S_M1 | 1 | DP_SYNTH_FLINK_CH_SEL_248_4=main1_p2 | B1_FL_S_M1_OP_P2_248.5MHZ | DP_SYNTH_FLINK_M1_DAC2_NCO_PH=243.2MHZ | 1,0,194 | E,C2,P14 | -5,-5,-5,-5 | 24 | FLP_OP_SW-1_STS=POS-1 | FWD_LINK_PROCESSOR_OP_SW-1_POS-1
2 | 1 | RETURN |  |  |  |  | m1_2 | 297.5 | m1_2 | 206 | m1_2 | m1_4 |  | 2,2,2,2,2 | 206 |  |  |  | FL_C_R | 0 |  | FL_S_M2 | 1 | DP_SYNTH_FLINK_CH_SEL_243_5=main1_p1 | B2_FL_S_M1_OP_P1_243.5MHZ | DP_SYNTH_FLINK_M1_DAC1_NCO_PH=248.4MHZ | 3,2,194 | D,C1,P15 |  |  | FLP_OP_SW-2_STS=POS-2 | FWD_LINK_PROCESSOR_OP_SW-2_POS-2
3 | 1 | RETURN |  |  |  |  | m2_1 | 302.5 | m2_6 | 107 | m2_6 | m1_6 |  | 2,2,2,2,2 | 1586 |  |  |  | RL_C_M1 | 1 |  | FL_S_R | 0 | DP_SYNTH_FLINK_CH_SEL_258_5=main2_p2 | B3_FL_S_M2_OP_P2_258.5MHZ | DP_SYNTH_FLINK_M2_DAC2_NCO_PH=253.6MHZ | 0,0,194 |  |  |  | FLP_OP_SW-3_STS=POS-2 | FWD_LINK_PROCESSOR_OP_SW-3_POS-2
4 | 1 | RETURN |  |  |  |  | m2_2 | 307.5 | m2_5 | 116 | m2_5 | m1_7 |  | 2,2,2,2,2 | 1595 |  |  |  | RL_C_M2 | 1 |  | RL_S_M | 1 | DP_SYNTH_FLINK_CH_SEL_253_5=main2_p1 | B4_FL_S_M2_OP_P1_253.5MHZ | DP_SYNTH_FLINK_M2_DAC1_NCO_PH=258.8MHZ |  |  |  |  | FLP_OP_SW-4_STS=POS-3 | FWD_LINK_PROCESSOR_OP_SW-4_POS-3
5 | 1 | RETURN |  |  |  |  | r1_1 | 292.5 | m1_7 | 350 |  | m1_8 | [6 empty] | RL_C_R1 | 0 |  | RL_S_R | 0
6 | 1 | RETURN |  |  |  |  | r1_2 | 297.5 | m2_1 | 200 |  | m2_1 | [6 empty] | RL_C_R2 | 0
7 | 1 | RETURN |  |  |  |  | r2_1 | 302.5 | m2_7 | 320 |  | m2_2
8 | 1 | RETURN |  |  |  |  | r2_2 | 307.5 |  |  |  | m2_3
9 | 1 | RETURN
10 | 1 | RETURN
11 | 1 | RETURN
12 | 1 | RETURN
13 | 1 | RETURN
14 | 1 | RETURN
15 | 1 | RETURN
16 | 1 | RETURN
17
18 | 2 | RETURN | M | M | M | M | m1_1 | 292.5 | m1_1 | 321 | m1_1 | m1_3 | 1010 | 2,2,2,2,2 | 321 | 15 |  |  | FL_C_M | 1 |  | FL_S_M1 | 1 | DP_SYNTH_FLINK_CH_SEL_248_4=main1_p2 | B1_FL_S_M1_OP_P2_248.5MHZ | DP_SYNTH_FLINK_M1_DAC2_NCO_PH=243.2MHZ | 1,0,194 | E,C2,P14 | -5,-5,-5,-5 | 24 | FLP_OP_SW-1_STS=POS-1 | FWD_LINK_PROCESSOR_OP_SW-1_POS-1
19 | 2 | RETURN |  |  |  |  | m1_2 | 297.5 | m1_2 | 484 | m1_2 | m1_4 |  | 2,2,2,2,2 | 484 |  |  |  | FL_C_R | 0 |  | FL_S_M2 | 1 | DP_SYNTH_FLINK_CH_SEL_243_5=main1_p1 | B2_FL_S_M1_OP_P1_243.5MHZ | DP_SYNTH_FLINK_M1_DAC1_NCO_PH=248.4MHZ | 3,2,194 | D,C1,P15 |  |  | FLP_OP_SW-2_STS=POS-2 | FWD_LINK_PROCESSOR_OP_SW-2_POS-2
20 | 2 | RETURN |  |  |  |  | m2_1 | 302.5 | m1_5 | 468 | m1_5 | m1_6 |  | 2,2,2,2,2 | 961 |  |  |  | RL_C_M1 | 1 |  | FL_S_R | 0 | DP_SYNTH_FLINK_CH_SEL_258_5=main2_p2 | B3_FL_S_M2_OP_P2_258.5MHZ | DP_SYNTH_FLINK_M2_DAC2_NCO_PH=253.6MHZ | 0,0,194 |  |  |  | FLP_OP_SW-3_STS=POS-2 | FWD_LINK_PROCESSOR_OP_SW-3_POS-2
21 | 2 | RETURN |  |  |  |  | m2_2 | 307.5 | m2_5 | 399 | m2_5 | m1_7 |  | 2,2,2,2,2 | 1878 |  |  |  | RL_C_M2 | 1 |  | RL_S_M | 1 | DP_SYNTH_FLINK_CH_SEL_253_5=main2_p1 | B4_FL_S_M2_OP_P1_253.5MHZ | DP_SYNTH_FLINK_M2_DAC1_NCO_PH=258.8MHZ |  |  |  |  | FLP_OP_SW-4_STS=POS-3 | FWD_LINK_PROCESSOR_OP_SW-4_POS-3
22 | 2 | RETURN |  |  |  |  | r1_1 | 292.5 | m2_8 | 200 |  | m1_8 | [6 empty] | RL_C_R1 | 0 |  | RL_S_R | 0
23 | 2 | RETURN |  |  |  |  | r1_2 | 297.5 |  |  |  | m2_1 | [6 empty] | RL_C_R2 | 0
24 | 2 | RETURN |  |  |  |  | r2_1 | 302.5 |  |  |  | m2_2
25 | 2 | RETURN |  |  |  |  | r2_2 | 307.5 |  |  |  | m2_3
26 | 2 | RETURN
27 | 2 | RETURN
28 | 2 | RETURN
29 | 2 | RETURN
30 | 2 | RETURN
31 | 2 | RETURN
32 | 2 | RETURN
33 | 2 | RETURN
34
35 | 3 | RETURN | M | M | M | M | m1_1 | 292.5 | m2_1 | 124 | m2_1 | m1_5 | 1010 | 2,2,2,2,2 | 1110 | 15 |  |  | FL_C_M | 1 |  | FL_S_M1 | 1 | DP_SYNTH_FLINK_CH_SEL_248_4=main1_p2 | B1_FL_S_M1_OP_P2_248.5MHZ | DP_SYNTH_FLINK_M1_DAC2_NCO_PH=243.2MHZ | 1,0,194 | E,C2,P14 | -5,-5,-5,-5 | 24 | FLP_OP_SW-1_STS=POS-1 | FWD_LINK_PROCESSOR_OP_SW-1_POS-1
36 | 3 | RETURN |  |  |  |  | m1_2 | 297.5 | m2_2 | 288 | m2_2 | m1_6 |  | 2,2,2,2,2 | 1274 |  |  |  | FL_C_R | 0 |  | FL_S_M2 | 1 | DP_SYNTH_FLINK_CH_SEL_243_5=main1_p1 | B2_FL_S_M1_OP_P1_243.5MHZ | DP_SYNTH_FLINK_M1_DAC1_NCO_PH=248.4MHZ | 3,2,194 | D,C1,P15 |  |  | FLP_OP_SW-2_STS=POS-2 | FWD_LINK_PROCESSOR_OP_SW-2_POS-2
37 | 3 | RETURN |  |  |  |  | m2_1 | 302.5 | m2_5 | 272 | m2_5 | m1_7 |  | 2,2,2,2,2 | 1751 |  |  |  | RL_C_M1 | 1 |  | FL_S_R | 0 | DP_SYNTH_FLINK_CH_SEL_258_5=main2_p2 | B3_FL_S_M2_OP_P2_258.5MHZ | DP_SYNTH_FLINK_M2_DAC2_NCO_PH=253.6MHZ | 0,0,194 |  |  |  | FLP_OP_SW-3_STS=POS-2 | FWD_LINK_PROCESSOR_OP_SW-3_POS-2
38 | 3 | RETURN |  |  |  |  | m2_2 | 307.5 | m2_6 | 303 | m2_6 | m1_8 |  | 2,2,2,2,2 | 1782 |  |  |  | RL_C_M2 | 1 |  | RL_S_M | 1 | DP_SYNTH_FLINK_CH_SEL_253_5=main2_p1 | B4_FL_S_M2_OP_P1_253.5MHZ | DP_SYNTH_FLINK_M2_DAC1_NCO_PH=258.8MHZ |  |  |  |  | FLP_OP_SW-4_STS=POS-3 | FWD_LINK_PROCESSOR_OP_SW-4_POS-3
39 | 3 | RETURN |  |  |  |  | r1_1 | 292.5 |  |  |  | m2_3 | [6 empty] | RL_C_R1 | 0 |  | RL_S_R | 0
40 | 3 | RETURN |  |  |  |  | r1_2 | 297.5 |  |  |  | m2_4 | [6 empty] | RL_C_R2 | 0
41 | 3 | RETURN |  |  |  |  | r2_1 | 302.5 |  |  |  | m2_7
42 | 3 | RETURN |  |  |  |  | r2_2 | 307.5 |  |  |  | m2_8
43 | 3 | RETURN
44 | 3 | RETURN
45 | 3 | RETURN
46 | 3 | RETURN
47 | 3 | RETURN
48 | 3 | RETURN
49 | 3 | RETURN
50 | 3 | RETURN
51
52
53 | 4 | RETURN | M | M | M | M | m1_1 | 292.5 | m1_5 | 425 | m1_5 | m1_1 | 1010 | 2,2,2,2,2 | 918 | 15 |  |  | FL_C_M | 1 |  | FL_S_M1 | 1 | DP_SYNTH_FLINK_CH_SEL_248_4=main1_p2 | B1_FL_S_M1_OP_P2_248.5MHZ | DP_SYNTH_FLINK_M1_DAC2_NCO_PH=243.2MHZ | 1,0,194 | E,C2,P14 | -5,-5,-5,-5 | 24 | FLP_OP_SW-1_STS=POS-1 | FWD_LINK_PROCESSOR_OP_SW-1_POS-1
54 | 4 | RETURN |  |  |  |  | m1_2 | 297.5 | m1_6 | 444 | m1_6 | m1_2 |  | 2,2,2,2,2 | 937 |  |  |  | FL_C_R | 0 |  | FL_S_M2 | 1 | DP_SYNTH_FLINK_CH_SEL_243_5=main1_p1 | B2_FL_S_M1_OP_P1_243.5MHZ | DP_SYNTH_FLINK_M1_DAC1_NCO_PH=248.4MHZ | 3,2,194 | D,C1,P15 |  |  | FLP_OP_SW-2_STS=POS-2 | FWD_LINK_PROCESSOR_OP_SW-2_POS-2
55 | 4 | RETURN |  |  |  |  | m2_1 | 302.5 | m2_1 | 311 | m2_1 | m1_3 |  | 2,2,2,2,2 | 1297 |  |  |  | RL_C_M1 | 1 |  | FL_S_R | 0 | DP_SYNTH_FLINK_CH_SEL_258_5=main2_p2 | B3_FL_S_M2_OP_P2_258.5MHZ | DP_SYNTH_FLINK_M2_DAC2_NCO_PH=253.6MHZ | 0,0,194 |  |  |  | FLP_OP_SW-3_STS=POS-2 | FWD_LINK_PROCESSOR_OP_SW-3_POS-2
56 | 4 | RETURN |  |  |  |  | m2_2 | 312.5 | m2_5 | 302 | m2_5 | m1_4 |  | 2,2,2,2,2 | 302 |  |  |  | RL_C_M2 | 1 |  | RL_S_M | 1 | DP_SYNTH_FLINK_CH_SEL_253_5=main2_p1 | B4_FL_S_M2_OP_P1_253.5MHZ | DP_SYNTH_FLINK_M2_DAC1_NCO_PH=258.8MHZ |  |  |  |  | FLP_OP_SW-4_STS=POS-3 | FWD_LINK_PROCESSOR_OP_SW-4_POS-3
57 | 4 | RETURN |  |  |  |  | r1_1 | 292.5 | m2_6 | 100 |  | m2_2 | [6 empty] | RL_C_R1 | 0 |  | RL_S_R | 0
58 | 4 | RETURN |  |  |  |  | r1_2 | 297.5 |  |  |  | m2_6 | [6 empty] | RL_C_R2 | 0
59 | 4 | RETURN |  |  |  |  | r2_1 | 302.5 |  |  |  | m1_7
60 | 4 | RETURN |  |  |  |  | r2_2 | 307.5 |  |  |  | m1_8
61 | 4 | RETURN
62 | 4 | RETURN
63 | 4 | RETURN
64 | 4 | RETURN
65 | 4 | RETURN
66 | 4 | RETURN
67 | 4 | RETURN
68 | 4 | RETURN
69
70 | 5 | RETURN | M | M | M | M | m1_1 | 292.5 | r1_1 | 302 | r1_1 | m1_3 | 0011 | 2,2,2,2,2 | 302 | 15 |  |  | FL_C_M | 1 |  | FL_S_M1 | 1 | [7 empty] | FLP_OP_SW-1_STS=POS-1 | FWD_LINK_PROCESSOR_OP_SW-1_POS-1
71 | 5 | RETURN |  |  |  |  | m1_2 | 297.5 | r1_5 | 247 | r1_5 | m1_4 |  | 2,2,2,2,2 | 740 |  |  |  | FL_C_R | 0 |  | FL_S_M2 | 0 | [7 empty] | FLP_OP_SW-2_STS=POS-2 | FWD_LINK_PROCESSOR_OP_SW-2_POS-2
72 | 5 | RETURN |  |  |  |  | m2_1 | 302.5 | m1_1 | 36 | m1_1 | m1_5 |  | 2,2,2,2,2 | 36 |  |  |  | RL_C_M1 | 1 |  | FL_S_R | 0 | [7 empty] | FLP_OP_SW-3_STS=POS-2 | FWD_LINK_PROCESSOR_OP_SW-3_POS-2
73 | 5 | RETURN |  |  |  |  | m2_2 | 307.5 | m1_2 | 198 | m1_2 | m1_6 |  | 2,2,2,2,2 | 198 |  |  |  | RL_C_M2 | 0 |  | RL_S_M | 1 | [7 empty] | FLP_OP_SW-4_STS=POS-3 | FWD_LINK_PROCESSOR_OP_SW-4_POS-3
74 | 5 | RETURN |  |  |  |  | r1_1 | 312.5 | r1_6 | 80 |  | m1_7 | [6 empty] | RL_C_R1 | 1 |  | RL_S_R | 0
75 | 5 | RETURN |  |  |  |  | r1_2 | 317.5 |  |  |  | m1_8 | [6 empty] | RL_C_R2 | 0
76 | 5 | RETURN |  |  |  |  | r2_1 | 302.5 |  |  |  | r1_2
77 | 5 | RETURN |  |  |  |  | r2_2 | 307.5 |  |  |  | r1_3
78 | 5 | RETURN
79 | 5 | RETURN
80 | 5 | RETURN
81 | 5 | RETURN
82 | 5 | RETURN
83 | 5 | RETURN
84 | 5 | RETURN
85 | 5 | RETURN
86
87 | 6 | RETURN | M | M | M | M | m1_1 | 292.5 | m2_1 | 182 | m2_1 | m1_3 | 1000 | 2,2,2,2,2 | 675 | 15 |  |  | FL_C_M | 1 |  | FL_S_M1 | 1 | [7 empty] | FLP_OP_SW-1_STS=POS-1 | FWD_LINK_PROCESSOR_OP_SW-1_POS-1
88 | 6 | RETURN |  |  |  |  | m1_2 | 297.5 | m2_2 | 129 | m2_2 | m1_4 |  | 2,2,2,2,2 | 1583 |  |  |  | FL_C_R | 0 |  | FL_S_M2 | 0 | [7 empty] | FLP_OP_SW-2_STS=POS-2 | FWD_LINK_PROCESSOR_OP_SW-2_POS-2
89 | 6 | RETURN |  |  |  |  | m2_1 | 297.5 | m1_1 | 36 | m1_1 | m1_5 |  | 2,2,2,2,2 | 36 |  |  |  | RL_C_M1 | 1 |  | FL_S_R | 0 | [7 empty] | FLP_OP_SW-3_STS=POS-2 | FWD_LINK_PROCESSOR_OP_SW-3_POS-2
90 | 6 | RETURN |  |  |  |  | m2_2 | 307.5 | m1_2 | 198 | m1_2 | m1_6 |  | 2,2,2,2,2 | 198 |  |  |  | RL_C_M2 | 1 |  | RL_S_M | 1 | [7 empty] | FLP_OP_SW-4_STS=POS-3 | FWD_LINK_PROCESSOR_OP_SW-4_POS-3
91 | 6 | RETURN |  |  |  |  | r1_1 | 292.5 |  |  |  | m1_7 | [6 empty] | RL_C_R1 | 0 |  | RL_S_R | 0
92 | 6 | RETURN |  |  |  |  | r1_2 | 297.5 |  |  |  | m1_8 | [6 empty] | RL_C_R2 | 0
93 | 6 | RETURN |  |  |  |  | r2_1 | 302.5 |  |  |  | m2_3
94 | 6 | RETURN |  |  |  |  | r2_2 | 307.5 |  |  |  | m2_4
95 | 6 | RETURN
96 | 6 | RETURN
97 | 6 | RETURN
98 | 6 | RETURN
99 | 6 | RETURN
100 | 6 | RETURN
101 | 6 | RETURN
102 | 6 | RETURN
103
104 | 7 | RETURN | M | M | M | M | m1_1 | 297.5 | m1_1 | 386 | m1_1 | m1_2 | 1101 | 2,2,2,2,2 | 879 | 15 |  |  | FL_C_M | 1 |  | FL_S_M1 | 1 | [7 empty] | FLP_OP_SW-1_STS=POS-1 | FWD_LINK_PROCESSOR_OP_SW-1_POS-1
105 | 7 | RETURN |  |  |  |  | m1_2 | 302.5 | m1_5 | 370 | m1_5 | m1_3 |  | 2,2,2,2,2 | 1356 |  |  |  | FL_C_R | 0 |  | FL_S_M2 | 0 | [7 empty] | FLP_OP_SW-2_STS=POS-2 | FWD_LINK_PROCESSOR_OP_SW-2_POS-2
106 | 7 | RETURN |  |  |  |  | m2_1 | 302.5 | r1_1 | 302 | r1_1 | m1_4 |  | 2,2,2,2,2 | 302 |  |  |  | RL_C_M1 | 1 |  | FL_S_R | 0 | [7 empty] | FLP_OP_SW-3_STS=POS-2 | FWD_LINK_PROCESSOR_OP_SW-3_POS-2
107 | 7 | RETURN |  |  |  |  | m2_2 | 307.5 | r1_5 | 247 | r1_5 | m1_5 |  | 2,2,2,2,2 | 740 |  |  |  | RL_C_M2 | 0 |  | RL_S_M | 1 | [7 empty] | FLP_OP_SW-4_STS=POS-3 | FWD_LINK_PROCESSOR_OP_SW-4_POS-3
108 | 7 | RETURN |  |  |  |  | r1_1 | 312.5 | m1_3 | 200 |  | m1_6 | [6 empty] | RL_C_R1 | 1 |  | RL_S_R | 0
109 | 7 | RETURN |  |  |  |  | r1_2 | 317.5 | r1_6 | 30 |  | m1_7 | [6 empty] | RL_C_R2 | 0
110 | 7 | RETURN |  |  |  |  | r2_1 | 302.5 |  |  |  | m1_8
111 | 7 | RETURN |  |  |  |  | r2_2 | 307.5 |  |  |  | r1_2
112 | 7 | RETURN
113 | 7 | RETURN
114 | 7 | RETURN
115 | 7 | RETURN
116 | 7 | RETURN
117 | 7 | RETURN
118 | 7 | RETURN
119 | 7 | RETURN
120
121 | 8 | RETURN | M | M | M | M | m1_1 | 292.5 | m1_1 | 198 | m1_1 | m1_6 | 1101 | 2,2,2,2,2 | 198 | 15 |  |  | FL_C_M | 1 |  | FL_S_M1 | 1 | [7 empty] | FLP_OP_SW-1_STS=POS-1 | FWD_LINK_PROCESSOR_OP_SW-1_POS-1
122 | 8 | RETURN |  |  |  |  | m1_2 | 297.5 | m1_5 | 182 | m1_5 | m1_7 |  | 2,2,2,2,2 | 675 |  |  |  | FL_C_R | 0 |  | FL_S_M2 | 0 | [7 empty] | FLP_OP_SW-2_STS=POS-2 | FWD_LINK_PROCESSOR_OP_SW-2_POS-2
123 | 8 | RETURN |  |  |  |  | m2_1 | 302.5 | m2_5 | 113 | m2_5 | m2_2 |  | 2,2,2,2,2 | 1592 |  |  |  | RL_C_M1 | 1 |  | FL_S_R | 0 | [7 empty] | FLP_OP_SW-3_STS=POS-2 | FWD_LINK_PROCESSOR_OP_SW-3_POS-2
124 | 8 | RETURN |  |  |  |  | m2_2 | 307.5 | m2_1 | 288 | m2_1 | m2_3 |  | 2,2,2,2,2 | 1274 |  |  |  | RL_C_M2 | 1 |  | RL_S_M | 1 | [7 empty] | FLP_OP_SW-4_STS=POS-3 | FWD_LINK_PROCESSOR_OP_SW-4_POS-3
125 | 8 | RETURN |  |  |  |  | r1_1 | 292.5 | m2_7 | 30 |  | m2_4 | [6 empty] | RL_C_R1 | 0 |  | RL_S_R | 0
126 | 8 | RETURN |  |  |  |  | r1_2 | 297.5 | m2_2 | 80 |  | m2_8 | [6 empty] | RL_C_R2 | 0
127 | 8 | RETURN |  |  |  |  | r2_1 | 302.5 |  |  |  | m2_6
128 | 8 | RETURN |  |  |  |  | r2_2 | 307.5 |  |  |  | m2_7
129 | 8 | RETURN
130 | 8 | RETURN
131 | 8 | RETURN
132 | 8 | RETURN
133 | 8 | RETURN
134 | 8 | RETURN
135 | 8 | RETURN
136 | 8 | RETURN
137
138 | 9 | RETURN | R | R | R | R | m1_1 | 292.5 | m1_1 | 36 | m1_1 | m1_3 | 1010 | 2,2,2,2,2 | 36 | 15 |  |  | FL_C_M | 1 |  | FL_S_M1 | 1 | [7 empty] | FLP_OP_SW-1_STS=POS-1 | FWD_LINK_PROCESSOR_OP_SW-1_POS-1
139 | 9 | RETURN |  |  |  |  | m1_2 | 297.5 | m1_2 | 198 | m1_2 | m1_4 |  | 2,2,2,2,2 | 198 |  |  |  | FL_C_R | 0 |  | FL_S_M2 | 0 | [7 empty] | FLP_OP_SW-2_STS=POS-2 | FWD_LINK_PROCESSOR_OP_SW-2_POS-2
140 | 9 | RETURN |  |  |  |  | m2_1 | 302.5 | m1_5 | 182 | m1_5 | m1_8 |  | 2,2,2,2,2 | 675 |  |  |  | RL_C_M1 | 1 |  | FL_S_R | 0 | [7 empty] | FLP_OP_SW-3_STS=POS-2 | FWD_LINK_PROCESSOR_OP_SW-3_POS-2
141 | 9 | RETURN |  |  |  |  | m2_2 | 307.5 | m2_5 | 113 | m2_5 | m1_6 |  | 2,2,2,2,2 | 1592 |  |  |  | RL_C_M2 | 1 |  | RL_S_M | 0 | [7 empty] | FLP_OP_SW-4_STS=POS-3 | FWD_LINK_PROCESSOR_OP_SW-4_POS-3
142 | 9 | RETURN |  |  |  |  | r1_1 | 292.5 | m2_7 | 80 |  | m1_7 | [6 empty] | RL_C_R1 | 0 |  | RL_S_R | 1
143 | 9 | RETURN |  |  |  |  | r1_2 | 297.5 |  |  |  | m2_1 | [6 empty] | RL_C_R2 | 0
144 | 9 | RETURN |  |  |  |  | r2_1 | 302.5 |  |  |  | m2_2
145 | 9 | RETURN |  |  |  |  | r2_2 | 307.5 |  |  |  | m2_3
146 | 9 | RETURN
147 | 9 | RETURN
148 | 9 | RETURN
149 | 9 | RETURN
150 | 9 | RETURN
151 | 9 | RETURN
152 | 9 | RETURN
153 | 9 | RETURN
154
155 | 10 | RETURN | R | R | R | R | m1_1 | 292.5 | m2_1 | 370 | m2_1 | m2_2 | 0110 | 2,2,2,2,2 | 1356 | 15 |  |  | FL_C_M | 1 |  | FL_S_M1 | 1 | [7 empty] | FLP_OP_SW-1_STS=POS-1 | FWD_LINK_PROCESSOR_OP_SW-1_POS-1
156 | 10 | RETURN |  |  |  |  | m1_2 | 297.5 | r1_1 | 302 | r1_1 | m2_3 |  | 2,2,2,2,2 | 302 |  |  |  | FL_C_R | 0 |  | FL_S_M2 | 0 | [7 empty] | FLP_OP_SW-2_STS=POS-2 | FWD_LINK_PROCESSOR_OP_SW-2_POS-2
157 | 10 | RETURN |  |  |  |  | m2_1 | 302.5 | r1_5 | 247 | r1_5 | m2_4 |  | 2,2,2,2,2 | 740 |  |  |  | RL_C_M1 | 0 |  | FL_S_R | 0 | [7 empty] | FLP_OP_SW-3_STS=POS-2 | FWD_LINK_PROCESSOR_OP_SW-3_POS-2
158 | 10 | RETURN |  |  |  |  | m2_2 | 307.5 | r1_6 | 460 | r1_6 | m2_5 |  | 2,2,2,2,2 | 1210 |  |  |  | RL_C_M2 | 1 |  | RL_S_M | 0 | [7 empty] | FLP_OP_SW-4_STS=POS-3 | FWD_LINK_PROCESSOR_OP_SW-4_POS-3
159 | 10 | RETURN |  |  |  |  | r1_1 | 312.5 | m2_3 | 200 |  | m2_6 | [6 empty] | RL_C_R1 | 1 |  | RL_S_R | 1
160 | 10 | RETURN |  |  |  |  | r1_2 | 317.5 |  |  |  | m2_7 | [6 empty] | RL_C_R2 | 0
161 | 10 | RETURN |  |  |  |  | r2_1 | 302.5 |  |  |  | m2_8
162 | 10 | RETURN |  |  |  |  | r2_2 | 307.5 |  |  |  | r1_2
163 | 10 | RETURN
164 | 10 | RETURN
165 | 10 | RETURN
166 | 10 | RETURN
167 | 10 | RETURN
168 | 10 | RETURN
169 | 10 | RETURN
170 | 10 | RETURN
171
172 | 11 | RETURN | R | R | R | R | m1_1 | 292.5 | r2_5 | 198 | r2_5 | m1_3 | 0011 | 2,2,2,2,2 | 198 | 15 |  |  | FL_C_M | 1 |  | FL_S_M1 | 1 | [7 empty] | FLP_OP_SW-1_STS=POS-1 | FWD_LINK_PROCESSOR_OP_SW-1_POS-1
173 | 11 | RETURN |  |  |  |  | m1_2 | 297.5 | r2_1 | 247 | r2_1 | m1_4 |  | 2,2,2,2,2 | 740 |  |  |  | FL_C_R | 0 |  | FL_S_M2 | 0 | [7 empty] | FLP_OP_SW-2_STS=POS-2 | FWD_LINK_PROCESSOR_OP_SW-2_POS-2
174 | 11 | RETURN |  |  |  |  | m2_1 | 302.5 | m1_1 | 36 | m1_1 | m1_5 |  | 2,2,2,2,2 | 36 |  |  |  | RL_C_M1 | 1 |  | FL_S_R | 0 | [7 empty] | FLP_OP_SW-3_STS=POS-2 | FWD_LINK_PROCESSOR_OP_SW-3_POS-2
175 | 11 | RETURN |  |  |  |  | m2_2 | 307.5 | m1_2 | 198 | m1_2 | m1_6 |  | 2,2,2,2,2 | 1210 |  |  |  | RL_C_M2 | 0 |  | RL_S_M | 0 | [7 empty] | FLP_OP_SW-4_STS=POS-3 | FWD_LINK_PROCESSOR_OP_SW-4_POS-3
176 | 11 | RETURN |  |  |  |  | r1_1 | 292.5 |  |  |  | m1_7 | [6 empty] | RL_C_R1 | 0 |  | RL_S_R | 1
177 | 11 | RETURN |  |  |  |  | r1_2 | 297.5 |  |  |  | m1_8 | [6 empty] | RL_C_R2 | 1
178 | 11 | RETURN |  |  |  |  | r2_1 | 317.5 |  |  |  | r2_2
179 | 11 | RETURN |  |  |  |  | r2_2 | 292.5 |  |  |  | r2_3
180 | 11 | RETURN
181 | 11 | RETURN
182 | 11 | RETURN
183 | 11 | RETURN
184 | 11 | RETURN
185 | 11 | RETURN
186 | 11 | RETURN
187 | 11 | RETURN
189
190 | 1 | FORWARD | M | M | M | M | [12 empty] | FL_C_M | 1 |  | FL_S_M1 | 1 | DP_SYNTH_FLINK_CH_SEL_248_4=main1_p2 | B1_FL_S_M1_OP_P2_248.5MHZ | DP_SYNTH_FLINK_M1_DAC2_NCO_PH=243.2MHZ | 1,0,194 |  | -5,-5,-5,-5 | 24 | FLP_OP_SW-1_STS=POS-1 | FWD_LINK_PROCESSOR_OP_SW-1_POS-1
191 | 1 | FORWARD | [16 empty] | FL_C_R | 0 |  | FL_S_M2 | 1 | DP_SYNTH_FLINK_CH_SEL_243_5=main1_p1 | B2_FL_S_M1_OP_P1_243.5MHZ | DP_SYNTH_FLINK_M1_DAC1_NCO_PH=248.4MHZ | 3,2,194 |  |  |  | FLP_OP_SW-2_STS=POS-2 | FWD_LINK_PROCESSOR_OP_SW-2_POS-2
192 | 1 | FORWARD | [16 empty] | RL_C_M1 | 1 |  | FL_S_R | 0 | DP_SYNTH_FLINK_CH_SEL_258_5=main2_p2 | B3_FL_S_M2_OP_P2_258.5MHZ | DP_SYNTH_FLINK_M2_DAC2_NCO_PH=253.6MHZ | 0,0,194 |  |  |  | FLP_OP_SW-3_STS=POS-2 | FWD_LINK_PROCESSOR_OP_SW-3_POS-2
193 | 1 | FORWARD | [16 empty] | RL_C_M2 | 0 |  | RL_S_M | 1 | DP_SYNTH_FLINK_CH_SEL_253_5=main2_p1 | B4_FL_S_M2_OP_P1_253.5MHZ | DP_SYNTH_FLINK_M2_DAC1_NCO_PH=258.8MHZ |  |  |  |  | FLP_OP_SW-4_STS=POS-3 | FWD_LINK_PROCESSOR_OP_SW-4_POS-3
194 | 1 | FORWARD | [16 empty] | RL_C_R1 | 0 |  | RL_S_R | 0
195 | 1 | FORWARD | [16 empty] | RL_C_R2 | 0
196 | [31 empty] | FWD_LINK_PROCESSOR_OP_SW-2_POS-3
197 | 2 | FORWARD | M | M | M | M | [12 empty] | FL_C_M | 0 |  | FL_S_M1 | 0 | DP_SYNTH_FLINK_CH_SEL_248_4=main2_p1 | B1_FL_S_M2_OP_P1_248.5MHZ | DP_SYNTH_FLINK_M2_DAC2_NCO_PH=248.4MHZ | 0,0,194 |  | -5,-5,-5,-5 | 24 | FLP_OP_SW-1_STS=POS-2 | FWD_LINK_PROCESSOR_OP_SW-1_POS-2
198 | 2 | FORWARD | [16 empty] | FL_C_R | 1 |  | FL_S_M2 | 1 | DP_SYNTH_FLINK_CH_SEL_243_5=redt_p1 | B2_FL_S_R_OP_P1_243.5MHZ | DP_SYNTH_FLINK_M2_DAC1_NCO_PH=258.8MHZ | 3,1,194 |  |  |  | FLP_OP_SW-2_STS=POS-3 | FWD_LINK_PROCESSOR_OP_SW-2_POS-3
199 | 2 | FORWARD | [16 empty] | RL_C_M1 | 1 |  | FL_S_R | 1 | DP_SYNTH_FLINK_CH_SEL_258_5=main2_p2 | B3_FL_S_M2_OP_P2_258.5MHZ | DP_SYNTH_FLINK_R_DAC2_NCO_PH=243.2MHZ | 2,0,194 |  |  |  | FLP_OP_SW-3_STS=POS-3 | FWD_LINK_PROCESSOR_OP_SW-3_POS-3
200 | 2 | FORWARD | [16 empty] | RL_C_M2 | 0 |  | RL_S_M | 1 | DP_SYNTH_FLINK_CH_SEL_253_5=redt_p2 | B4_FL_S_R_OP_P2_253.5MHZ | DP_SYNTH_FLINK_R_DAC1_NCO_PH=253.6MHZ |  |  |  |  | FLP_OP_SW-4_STS=POS-3 | FWD_LINK_PROCESSOR_OP_SW-4_POS-3
201 | 2 | FORWARD | [16 empty] | RL_C_R1 | 0 |  | RL_S_R | 0
202 | 2 | FORWARD | [16 empty] | RL_C_R2 | 0
203 | [32 empty] | FLP_OP_SW-2_STS
204 | 3 | FORWARD | R | R | R | R | [12 empty] | FL_C_M | 0 |  | FL_S_M1 | 1 | DP_SYNTH_FLINK_CH_SEL_248_4=redt_p1 | B1_FL_S_R_OP_P1_248.5MHZ | DP_SYNTH_FLINK_M1_DAC2_NCO_PH=243.2MHZ | 2,0,194 |  | -5,-5,-5,-5 | 24 | FLP_OP_SW-1_STS=POS-1 | FWD_LINK_PROCESSOR_OP_SW-1_POS-1
205 | 3 | FORWARD | [16 empty] | FL_C_R | 1 |  | FL_S_M2 | 0 | DP_SYNTH_FLINK_CH_SEL_243_5=main1_p1 | B2_FL_S_M1_OP_P1_243.5MHZ | DP_SYNTH_FLINK_M1_DAC1_NCO_PH=253.6MHZ | 0,0,194 |  |  |  | FLP_OP_SW-2_STS=POS-1 | FWD_LINK_PROCESSOR_OP_SW-2_POS-1
206 | 3 | FORWARD | [16 empty] | RL_C_M1 | 1 |  | FL_S_R | 1 | DP_SYNTH_FLINK_CH_SEL_258_5=redt_p2 | B3_FL_S_R_OP_P2_258.5MHZ | DP_SYNTH_FLINK_R_DAC2_NCO_PH=248.4MHZ | 3,1,194 |  |  |  | FLP_OP_SW-3_STS=POS-1 | FWD_LINK_PROCESSOR_OP_SW-3_POS-1
207 | 3 | FORWARD | [16 empty] | RL_C_M2 | 0 |  | RL_S_M | 1 | DP_SYNTH_FLINK_CH_SEL_253_5=main1_p2 | B4_FL_S_M1_OP_P2_253.5MHZ | DP_SYNTH_FLINK_R_DAC1_NCO_PH=258.8MHZ |  |  |  |  | FLP_OP_SW-4_STS=POS-2 | FWD_LINK_PROCESSOR_OP_SW-4_POS-2
208 | 3 | FORWARD | [16 empty] | RL_C_R1 | 0 |  | RL_S_R | 0
209 | 3 | FORWARD | [16 empty] | RL_C_R2 | 0
210
211 | 4 | FORWARD | R | R | R | R | [12 empty] | FL_C_M | 1 |  | FL_S_M1 | 1 | DP_SYNTH_FLINK_CH_SEL_248_4=main1_p2 | B1_FL_S_M1_OP_P2_248.5MHZ | DP_SYNTH_FLINK_M1_DAC2_NCO_PH=243.2MHZ | 1,0,194 |  | -5,-5,-5,-5 | 24 | FLP_OP_SW-1_STS=POS-1 | FWD_LINK_PROCESSOR_OP_SW-1_POS-1
212 | 4 | FORWARD | [16 empty] | FL_C_R | 0 |  | FL_S_M2 | 1 | DP_SYNTH_FLINK_CH_SEL_243_5=main1_p1 | B2_FL_S_M1_OP_P1_243.5MHZ | DP_SYNTH_FLINK_M1_DAC1_NCO_PH=248.4MHZ | 3,2,194 |  |  |  | FLP_OP_SW-2_STS=POS-2 | FWD_LINK_PROCESSOR_OP_SW-2_POS-2
213 | 4 | FORWARD | [16 empty] | RL_C_M1 | 1 |  | FL_S_R | 0 | DP_SYNTH_FLINK_CH_SEL_258_5=main2_p2 | B3_FL_S_M2_OP_P2_258.5MHZ | DP_SYNTH_FLINK_M2_DAC2_NCO_PH=253.6MHZ | 0,0,194 |  |  |  | FLP_OP_SW-3_STS=POS-2 | FWD_LINK_PROCESSOR_OP_SW-3_POS-2
214 | 4 | FORWARD | [16 empty] | RL_C_M2 | 0 |  | RL_S_M | 1 | DP_SYNTH_FLINK_CH_SEL_253_5=main2_p1 | B4_FL_S_M2_OP_P1_253.5MHZ | DP_SYNTH_FLINK_M2_DAC1_NCO_PH=258.8MHZ |  |  |  |  | FLP_OP_SW-4_STS=POS-3 | FWD_LINK_PROCESSOR_OP_SW-4_POS-3
215 | 4 | FORWARD | [16 empty] | RL_C_R1 | 0 |  | RL_S_R | 0
216 | 4 | FORWARD | [16 empty] | RL_C_R2 | 0
217
218 | 1 | MESH | M | M | M | M | m1_1 | 292.5 | m1_1 | 36 | m1_1 | m1_5 | 0010 | -5,-5,-5,-5,-5 |  | 15 |  |  | FL_C_M | 1 |  | FL_S_M1 | 1 | DP_SYNTH_FLINK_CH_SEL_248_4=main1_p2 | B1_FL_S_M1_OP_P2_248.5MHZ | DP_SYNTH_FLINK_M1_DAC2_NCO_PH=243.2MHZ | 1,0,194 | E,C2,P14 |  |  | FLP_OP_SW-1_STS=POS-1 | FWD_LINK_PROCESSOR_OP_SW-1_POS-1
219 | 1 | MESH |  |  |  |  | m1_2 | 297.5 | m1_2 | 198 | m1_2 | m1_6 |  | -5,-5,-5,-5,-5 |  |  |  |  | FL_C_R | 0 |  | FL_S_M2 | 0 | DP_SYNTH_FLINK_CH_SEL_243_5=main1_p1 | B2_FL_S_M1_OP_P1_243.5MHZ | DP_SYNTH_FLINK_M1_DAC1_NCO_PH=248.4MHZ | 3,2,194 | D,C1,P15 |  |  | FLP_OP_SW-2_STS=POS-2 | FWD_LINK_PROCESSOR_OP_SW-2_POS-2
220 | 1 | MESH |  |  |  |  | m2_1 | 302.5 | m1_3 | 245 | m1_3 | m1_7 |  | -5,-5,-5,-5,-5 |  |  |  |  | RL_C_M1 | 1 |  | FL_S_R | 0 | DP_SYNTH_FLINK_CH_SEL_258_5=main2_p2 | B3_FL_S_M2_OP_P2_258.5MHZ |  | 0,0,194 |  |  |  | FLP_OP_SW-3_STS=POS-2 | FWD_LINK_PROCESSOR_OP_SW-3_POS-2
221 | 1 | MESH |  |  |  |  | m2_2 | 307.5 | m1_4 | 478 | m1_4 | m1_8 |  | -5,-5,-5,-5,-5 |  |  |  |  | RL_C_M2 | 1 |  | RL_S_M | 0 | DP_SYNTH_FLINK_CH_SEL_253_5=main2_p1 | B4_FL_S_M2_OP_P1_253.5MHZ | [5 empty] | FLP_OP_SW-4_STS=POS-3 | FWD_LINK_PROCESSOR_OP_SW-4_POS-3
222 | 1 | MESH |  |  |  |  | r1_1 | 292.5 |  |  |  | m2_1 | [6 empty] | RL_C_R1 | 0 |  | RL_S_R | 0
223 | 1 | MESH |  |  |  |  | r1_2 | 297.5 |  |  |  | m2_2 | [6 empty] | RL_C_R2 | 0
224 | 1 | MESH |  |  |  |  | r2_1 | 302.5 |  |  |  | m2_3
225 | 1 | MESH |  |  |  |  | r2_2 | 307.5 |  |  |  | m2_4
226 | 1 | MESH
227 | 1 | MESH
228 | 1 | MESH
229 | 1 | MESH
230 | 1 | MESH
231 | 1 | MESH
232 | 1 | MESH
233 | 1 | MESH
234
235 | 2 | MESH | M | M | M | M | m1_1 | 292.5 | m1_1 | 36 | m1_1 | m1_5 | 0010 | -5,-5,-5,-5,-5 |  | 15 |  |  | FL_C_M | 1 |  | FL_S_M1 | 1 | DP_SYNTH_FLINK_CH_SEL_248_4=main1_p2 | B1_FL_S_M1_OP_P2_248.5MHZ | DP_SYNTH_FLINK_M1_DAC2_NCO_PH=243.2MHZ | 1,0,194 | E,C2,P14 |  |  | FLP_OP_SW-1_STS=POS-1 | FWD_LINK_PROCESSOR_OP_SW-1_POS-1
236 | 2 | MESH |  |  |  |  | m1_2 | 297.5 | m1_2 | 484 | m1_2 | m1_6 |  | -5,-5,-5,-5,-5 |  |  |  |  | FL_C_R | 0 |  | FL_S_M2 | 0 | DP_SYNTH_FLINK_CH_SEL_243_5=main1_p1 | B2_FL_S_M1_OP_P1_243.5MHZ | DP_SYNTH_FLINK_M1_DAC1_NCO_PH=248.4MHZ | 3,2,194 | D,C1,P15 |  |  | FLP_OP_SW-2_STS=POS-2 | FWD_LINK_PROCESSOR_OP_SW-2_POS-2
237 | 2 | MESH |  |  |  |  | m2_1 | 302.5 | m1_3 | 245 | m1_3 | m1_7 |  | -5,-5,-5,-5,-5 |  |  |  |  | RL_C_M1 | 1 |  | FL_S_R | 0 | DP_SYNTH_FLINK_CH_SEL_258_5=main2_p2 | B3_FL_S_M2_OP_P2_258.5MHZ |  | 0,0,194 |  |  |  | FLP_OP_SW-3_STS=POS-2 | FWD_LINK_PROCESSOR_OP_SW-3_POS-2
238 | 2 | MESH |  |  |  |  | m2_2 | 307.5 | m1_4 | 478 | m1_4 | m1_8 |  | -5,-5,-5,-5,-5 |  |  |  |  | RL_C_M2 | 1 |  | RL_S_M | 0 | DP_SYNTH_FLINK_CH_SEL_253_5=main2_p1 | B4_FL_S_M2_OP_P1_253.5MHZ | [5 empty] | FLP_OP_SW-4_STS=POS-3 | FWD_LINK_PROCESSOR_OP_SW-4_POS-3
239 | 2 | MESH |  |  |  |  | r1_1 | 292.5 |  |  |  | m2_1 | [6 empty] | RL_C_R1 | 0 |  | RL_S_R | 0
240 | 2 | MESH |  |  |  |  | r1_2 | 297.5 |  |  |  | m2_2 | [6 empty] | RL_C_R2 | 0
241 | 2 | MESH |  |  |  |  | r2_1 | 302.5 |  |  |  | m2_3
242 | 2 | MESH |  |  |  |  | r2_2 | 307.5 |  |  |  | m2_4
243 | 2 | MESH
244 | 2 | MESH
245 | 2 | MESH
246 | 2 | MESH
247 | 2 | MESH
248 | 2 | MESH
249 | 2 | MESH
250 | 2 | MESH
251
252
253 | 3 | MESH | M | M | M | M | m1_1 | 292.5 | m2_1 | 36 | m2_1 | m1_1 | 0010 | -5,-5,-5,-5,-5 |  | 15 |  |  | FL_C_M | 1 |  | FL_S_M1 | 1 | DP_SYNTH_FLINK_CH_SEL_248_4=main1_p2 | B1_FL_S_M1_OP_P2_248.5MHZ | DP_SYNTH_FLINK_M1_DAC2_NCO_PH=243.2MHZ | 1,0,194 | E,C2,P14 |  |  | FLP_OP_SW-1_STS=POS-1 | FWD_LINK_PROCESSOR_OP_SW-1_POS-1
254 | 3 | MESH |  |  |  |  | m1_2 | 297.5 | m2_2 | 288 | m2_2 | m1_2 |  | -5,-5,-5,-5,-5 |  |  |  |  | FL_C_R | 0 |  | FL_S_M2 | 0 | DP_SYNTH_FLINK_CH_SEL_243_5=main1_p1 | B2_FL_S_M1_OP_P1_243.5MHZ | DP_SYNTH_FLINK_M1_DAC1_NCO_PH=248.4MHZ | 3,2,194 | D,C1,P15 |  |  | FLP_OP_SW-2_STS=POS-2 | FWD_LINK_PROCESSOR_OP_SW-2_POS-2
255 | 3 | MESH |  |  |  |  | m2_1 | 302.5 | m2_3 | 245 | m2_3 | m1_3 |  | -5,-5,-5,-5,-5 |  |  |  |  | RL_C_M1 | 1 |  | FL_S_R | 0 | DP_SYNTH_FLINK_CH_SEL_258_5=main2_p2 | B3_FL_S_M2_OP_P2_258.5MHZ |  | 0,0,194 |  |  |  | FLP_OP_SW-3_STS=POS-2 | FWD_LINK_PROCESSOR_OP_SW-3_POS-2
256 | 3 | MESH |  |  |  |  | m2_2 | 307.5 | m2_4 | 478 | m2_4 | m1_4 |  | -5,-5,-5,-5,-5 |  |  |  |  | RL_C_M2 | 1 |  | RL_S_M | 0 | DP_SYNTH_FLINK_CH_SEL_253_5=main2_p1 | B4_FL_S_M2_OP_P1_253.5MHZ | [5 empty] | FLP_OP_SW-4_STS=POS-3 | FWD_LINK_PROCESSOR_OP_SW-4_POS-3
257 | 3 | MESH |  |  |  |  | r1_1 | 292.5 |  |  |  | m1_5 | [6 empty] | RL_C_R1 | 0 |  | RL_S_R | 0
258 | 3 | MESH |  |  |  |  | r1_2 | 297.5 |  |  |  | m1_6 | [6 empty] | RL_C_R2 | 0
259 | 3 | MESH |  |  |  |  | r2_1 | 302.5 |  |  |  | m1_7
260 | 3 | MESH |  |  |  |  | r2_2 | 292.5 |  |  |  | m1_8
261 | 3 | MESH
262 | 3 | MESH
263 | 3 | MESH
264 | 3 | MESH
265 | 3 | MESH
266 | 3 | MESH
267 | 3 | MESH
268 |  | MESH
269 | 3 | MESH
270 | 4 | MESH | M | M | M | M | m1_1 | 292.5 | m1_1 | 36 | m1_1 | m1_5 | 0010 | -5,-5,-5,-5,-5 |  | 15 |  |  | FL_C_M | 1 |  | FL_S_M1 | 0 | DP_SYNTH_FLINK_CH_SEL_248_4=redt_p1 | B1_FL_S_R_OP_P1_248.5MHZ | DP_SYNTH_FLINK_R_DAC2_NCO_PH=248.4MHZ | 2,0,194 | E,C2,P17 |  |  | FLP_OP_SW-1_STS=POS-1 | FWD_LINK_PROCESSOR_OP_SW-1_POS-1
271 | 4 | MESH |  |  |  |  | m1_2 | 297.5 | m1_2 | 198 | m1_2 | m1_6 |  | -5,-5,-5,-5,-5 |  |  |  |  | FL_C_R | 0 |  | FL_S_M2 | 0 | DP_SYNTH_FLINK_CH_SEL_243_5=main1_p1 | B2_FL_S_M1_OP_P1_243.5MHZ | DP_SYNTH_FLINK_R_DAC1_NCO_PH=258.8MHZ | 0,0,194 | D,C1,P15 |  |  | FLP_OP_SW-2_STS=POS-1 | FWD_LINK_PROCESSOR_OP_SW-2_POS-1
272 | 4 | MESH |  |  |  |  | m2_1 | 302.5 | m1_3 | 245 | m1_3 | m1_7 |  | -5,-5,-5,-5,-5 |  |  |  |  | RL_C_M1 | 1 |  | FL_S_R | 1 | DP_SYNTH_FLINK_CH_SEL_258_5=redt_p2 | B3_FL_S_R_OP_P2_258.5MHZ |  | 3,1,194 |  |  |  | FLP_OP_SW-3_STS=POS-1 | FWD_LINK_PROCESSOR_OP_SW-3_POS-1
273 | 4 | MESH |  |  |  |  | m2_2 | 307.5 | m1_4 | 478 | m1_4 | m1_8 |  | -5,-5,-5,-5,-5 |  |  |  |  | RL_C_M2 | 1 |  | RL_S_M | 0 | DP_SYNTH_FLINK_CH_SEL_253_5=main1_p2 | B4_FL_S_M1_OP_P2_253.5MHZ | [5 empty] | FLP_OP_SW-4_STS=POS-2 | FWD_LINK_PROCESSOR_OP_SW-4_POS-2
274 | 4 | MESH |  |  |  |  | r1_1 | 292.5 |  |  |  | m2_1 | [6 empty] | RL_C_R1 | 0 |  | RL_S_R | 0
275 | 4 | MESH |  |  |  |  | r1_2 | 297.5 |  |  |  | m2_2 | [6 empty] | RL_C_R2 | 0
276 | 4 | MESH |  |  |  |  | r2_1 | 302.5 |  |  |  | m2_3
277 | 4 | MESH |  |  |  |  | r2_2 | 292.5 |  |  |  | m2_4
278 | 4 | MESH
279 | 4 | MESH
280 | 4 | MESH
281 | 4 | MESH
282 | 4 | MESH
283 | 4 | MESH
284 | 4 | MESH
285 | 4 | MESH
286
287 | 5 | MESH | M | M | M | M | m1_1 | 292.5 | m1_1 | 36 | m1_1 | m1_5 | 0010 | -5,-5,-5,-5,-5 |  | 15 |  |  | FL_C_M | 1 |  | FL_S_M1 | 0 | DP_SYNTH_FLINK_CH_SEL_248_4=redt_p1 | B1_FL_S_R_OP_P1_248.5MHZ | DP_SYNTH_FLINK_R_DAC2_NCO_PH=248.4MHZ | 2,0,194 | E,C2,P17 |  |  | FLP_OP_SW-1_STS=POS-1 | FWD_LINK_PROCESSOR_OP_SW-1_POS-1
288 | 5 | MESH |  |  |  |  | m1_2 | 297.5 | m1_2 | 484 | m1_2 | m1_6 |  | -5,-5,-5,-5,-5 |  |  |  |  | FL_C_R | 0 |  | FL_S_M2 | 0 | DP_SYNTH_FLINK_CH_SEL_243_5=main1_p1 | B2_FL_S_M1_OP_P1_243.5MHZ | DP_SYNTH_FLINK_R_DAC1_NCO_PH=258.8MHZ | 0,0,194 | D,C1,P15 |  |  | FLP_OP_SW-2_STS=POS-1 | FWD_LINK_PROCESSOR_OP_SW-2_POS-1
289 | 5 | MESH |  |  |  |  | m2_1 | 302.5 | m1_3 | 245 | m1_3 | m1_7 |  | -5,-5,-5,-5,-5 |  |  |  |  | RL_C_M1 | 1 |  | FL_S_R | 1 | DP_SYNTH_FLINK_CH_SEL_258_5=redt_p2 | B3_FL_S_R_OP_P2_258.5MHZ |  | 3,1,194 |  |  |  | FLP_OP_SW-3_STS=POS-1 | FWD_LINK_PROCESSOR_OP_SW-3_POS-1
290 | 5 | MESH |  |  |  |  | m2_2 | 307.5 | m1_4 | 478 | m1_4 | m1_8 |  | -5,-5,-5,-5,-5 |  |  |  |  | RL_C_M2 | 1 |  | RL_S_M | 0 | DP_SYNTH_FLINK_CH_SEL_253_5=main1_p2 | B4_FL_S_M1_OP_P2_253.5MHZ | [5 empty] | FLP_OP_SW-4_STS=POS-2 | FWD_LINK_PROCESSOR_OP_SW-4_POS-2
291 | 5 | MESH |  |  |  |  | r1_1 | 292.5 |  |  |  | m2_1 | [6 empty] | RL_C_R1 | 0 |  | RL_S_R | 0
292 | 5 | MESH |  |  |  |  | r1_2 | 297.5 |  |  |  | m2_2 | [6 empty] | RL_C_R2 | 0
293 | 5 | MESH |  |  |  |  | r2_1 | 302.5 |  |  |  | m2_3
294 | 5 | MESH |  |  |  |  | r2_2 | 307.5 |  |  |  | m2_4
295 | 5 | MESH
296 | 5 | MESH
297 | 5 | MESH
298 | 5 | MESH
299 | 5 | MESH
300 | 5 | MESH
301 | 5 | MESH
302 | 5 | MESH
303
304 | 6 | MESH | M | M | M | M | m1_1 | 292.5 | m1_5 | 36 | m1_5 | m1_1 | 0010 | -5,-5,-5,-5,-5 |  | 15 |  |  | FL_C_M | 1 |  | FL_S_M1 | 0 | DP_SYNTH_FLINK_CH_SEL_248_4=main2_p1 | B1_FL_S_M2_OP_P1_248.5MHZ | DP_SYNTH_FLINK_M2_DAC2_NCO_PH=248.4MHZ | 0,0,194 | E,C2,P15 |  |  | FLP_OP_SW-1_STS=POS-2 | FWD_LINK_PROCESSOR_OP_SW-1_POS-2
305 | 6 | MESH |  |  |  |  | m1_2 | 302.5 | m1_6 | 288 | m1_6 | m1_2 |  | -5,-5,-5,-5,-5 |  |  |  |  | FL_C_R | 0 |  | FL_S_M2 | 1 | DP_SYNTH_FLINK_CH_SEL_243_5=redt_p1 | B2_FL_S_R_OP_P1_243.5MHZ | DP_SYNTH_FLINK_M2_DAC1_NCO_PH=258.8MHZ | 3,1,194 | D,C1,P17 |  |  | FLP_OP_SW-2_STS=POS-3 | FWD_LINK_PROCESSOR_OP_SW-2_POS-3
306 | 6 | MESH |  |  |  |  | m2_1 | 292.5 | m1_3 | 245 | m1_3 | m1_7 |  | -5,-5,-5,-5,-5 |  |  |  |  | RL_C_M1 | 1 |  | FL_S_R | 0 | DP_SYNTH_FLINK_CH_SEL_258_5=main2_p2 | B3_FL_S_M2_OP_P2_258.5MHZ |  | 2,0,194 |  |  |  | FLP_OP_SW-3_STS=POS-3 | FWD_LINK_PROCESSOR_OP_SW-3_POS-3
307 | 6 | MESH |  |  |  |  | m2_2 | 307.5 | m1_4 | 478 | m1_4 | m1_8 |  | -5,-5,-5,-5,-5 |  |  |  |  | RL_C_M2 | 1 |  | RL_S_M | 0 | DP_SYNTH_FLINK_CH_SEL_253_5=redt_p2 | B4_FL_S_R_OP_P2_253.5MHZ | [5 empty] | FLP_OP_SW-4_STS=POS-3 | FWD_LINK_PROCESSOR_OP_SW-4_POS-3
308 | 6 | MESH |  |  |  |  | r1_1 | 292.5 | m1_2 | 200 |  | m2_1 | [6 empty] | RL_C_R1 | 0 |  | RL_S_R | 0
309 | 6 | MESH |  |  |  |  | r1_2 | 297.5 |  |  |  | m2_2 | [6 empty] | RL_C_R2 | 0
310 | 6 | MESH |  |  |  |  | r2_1 | 302.5 |  |  |  | m2_3
311 | 6 | MESH |  |  |  |  | r2_2 | 307.5 |  |  |  | m2_4
312 | 6 | MESH
313 | 6 | MESH
314 | 6 | MESH
315 | 6 | MESH
316 | 6 | MESH
317 | 6 | MESH
318 | 6 | MESH
319 | 6 | MESH
320
321 | 7 | MESH | R | R | R | R | m1_1 | 292.5 | m1_1 | 36 | m1_1 | m1_5 | 0010 | -5,-5,-5,-5,-5 |  | 15 |  |  | FL_C_M | 1 |  | FL_S_M1 | 1 | DP_SYNTH_FLINK_CH_SEL_248_4=main1_p2 | B1_FL_S_M1_OP_P2_248.5MHZ | DP_SYNTH_FLINK_M1_DAC2_NCO_PH=243.2MHZ | 1,0,194 | E,C2,P14 |  |  | FLP_OP_SW-1_STS=POS-1 | FWD_LINK_PROCESSOR_OP_SW-1_POS-1
322 | 7 | MESH |  |  |  |  | m1_2 | 297.5 | m1_2 | 198 | m1_2 | m1_6 |  | -5,-5,-5,-5,-5 |  |  |  |  | FL_C_R | 0 |  | FL_S_M2 | 0 | DP_SYNTH_FLINK_CH_SEL_243_5=main1_p1 | B2_FL_S_M1_OP_P1_243.5MHZ | DP_SYNTH_FLINK_M1_DAC1_NCO_PH=248.4MHZ | 3,2,194 | D,C1,P15 |  |  | FLP_OP_SW-2_STS=POS-2 | FWD_LINK_PROCESSOR_OP_SW-2_POS-2
323 | 7 | MESH |  |  |  |  | m2_1 | 302.5 | m1_3 | 245 | m1_3 | m1_7 |  | -5,-5,-5,-5,-5 |  |  |  |  | RL_C_M1 | 1 |  | FL_S_R | 0 | DP_SYNTH_FLINK_CH_SEL_258_5=main2_p2 | B3_FL_S_M2_OP_P2_258.5MHZ |  | 0,0,194 |  |  |  | FLP_OP_SW-3_STS=POS-2 | FWD_LINK_PROCESSOR_OP_SW-3_POS-2
324 | 7 | MESH |  |  |  |  | m2_2 | 307.5 | m1_4 | 478 | m1_4 | m1_8 |  | -5,-5,-5,-5,-5 |  |  |  |  | RL_C_M2 | 1 |  | RL_S_M | 0 | DP_SYNTH_FLINK_CH_SEL_253_5=main2_p1 | B4_FL_S_M2_OP_P1_253.5MHZ | [5 empty] | FLP_OP_SW-4_STS=POS-3 | FWD_LINK_PROCESSOR_OP_SW-4_POS-3
325 | 7 | MESH |  |  |  |  | r1_1 | 292.5 |  |  |  | m2_1 | [6 empty] | RL_C_R1 | 0 |  | RL_S_R | 0
326 | 7 | MESH |  |  |  |  | r1_2 | 297.5 |  |  |  | m2_2 | [6 empty] | RL_C_R2 | 0
327 | 7 | MESH |  |  |  |  | r2_1 | 302.5 |  |  |  | m2_3
328 | 7 | MESH |  |  |  |  | r2_2 | 307.5 |  |  |  | m2_4
329 | 7 | MESH
330 | 7 | MESH
331 | 7 | MESH
332 | 7 | MESH
333 | 7 | MESH
334 | 7 | MESH
335 | 7 | MESH
336 | 7 | MESH
337
338 | 8 | MESH | R | R | R | R | m1_1 | 292.5 | m1_1 | 36 | m1_1 | m1_5 | 0010 | -5,-5,-5,-5,-5 |  | 15 |  |  | FL_C_M | 1 |  | FL_S_M1 | 1 | DP_SYNTH_FLINK_CH_SEL_248_4=main1_p2 | B1_FL_S_M1_OP_P2_248.5MHZ | DP_SYNTH_FLINK_M1_DAC2_NCO_PH=243.2MHZ | 1,0,194 | E,C2,P14 |  |  | FLP_OP_SW-1_STS=POS-1 | FWD_LINK_PROCESSOR_OP_SW-1_POS-1
339 | 8 | MESH |  |  |  |  | m1_2 | 297.5 | m1_2 | 484 | m1_2 | m1_6 |  | -5,-5,-5,-5,-5 |  |  |  |  | FL_C_R | 0 |  | FL_S_M2 | 0 | DP_SYNTH_FLINK_CH_SEL_243_5=main1_p1 | B2_FL_S_M1_OP_P1_243.5MHZ | DP_SYNTH_FLINK_M1_DAC1_NCO_PH=248.4MHZ | 3,2,194 | D,C1,P15 |  |  | FLP_OP_SW-2_STS=POS-2 | FWD_LINK_PROCESSOR_OP_SW-2_POS-2
340 | 8 | MESH |  |  |  |  | m2_1 | 302.5 | m1_3 | 245 | m1_3 | m1_7 |  | -5,-5,-5,-5,-5 |  |  |  |  | RL_C_M1 | 1 |  | FL_S_R | 0 | DP_SYNTH_FLINK_CH_SEL_258_5=main2_p2 | B3_FL_S_M2_OP_P2_258.5MHZ |  | 0,0,194 |  |  |  | FLP_OP_SW-3_STS=POS-2 | FWD_LINK_PROCESSOR_OP_SW-3_POS-2
341 | 8 | MESH |  |  |  |  | m2_2 | 307.5 | m1_4 | 478 | m1_4 | m1_8 |  | -5,-5,-5,-5,-5 |  |  |  |  | RL_C_M2 | 1 |  | RL_S_M | 0 | DP_SYNTH_FLINK_CH_SEL_253_5=main2_p1 | B4_FL_S_M2_OP_P1_253.5MHZ | [5 empty] | FLP_OP_SW-4_STS=POS-3 | FWD_LINK_PROCESSOR_OP_SW-4_POS-3
342 | 8 | MESH |  |  |  |  | r1_1 | 292.5 |  |  |  | m2_1 | [6 empty] | RL_C_R1 | 0 |  | RL_S_R | 0
343 | 8 | MESH |  |  |  |  | r1_2 | 297.5 |  |  |  | m2_2 | [6 empty] | RL_C_R2 | 0
344 | 8 | MESH |  |  |  |  | r2_1 | 302.5 |  |  |  | m2_3
345 | 8 | MESH |  |  |  |  | r2_2 | 307.5 |  |  |  | m2_4
346 | 8 | MESH
347 | 8 | MESH
348 | 8 | MESH
349 | 8 | MESH
350 | 8 | MESH
351 | 8 | MESH
352 | 8 | MESH
353 | 8 | MESH
354
355
356 | 9 | MESH | R | R | R | R | m1_1 | 292.5 | m2_1 | 36 | m2_1 | m1_1 | 0010 | -5,-5,-5,-5,-5 |  | 15 |  |  | FL_C_M | 1 |  | FL_S_M1 | 1 | DP_SYNTH_FLINK_CH_SEL_248_4=main1_p2 | B1_FL_S_M1_OP_P2_248.5MHZ | DP_SYNTH_FLINK_M1_DAC2_NCO_PH=243.2MHZ | 1,0,194 | E,C2,P14 |  |  | FLP_OP_SW-1_STS=POS-1 | FWD_LINK_PROCESSOR_OP_SW-1_POS-1
357 | 9 | MESH |  |  |  |  | m1_2 | 297.5 | m2_2 | 288 | m2_2 | m1_2 |  | -5,-5,-5,-5,-5 |  | 15 |  |  | FL_C_R | 0 |  | FL_S_M2 | 0 | DP_SYNTH_FLINK_CH_SEL_243_5=main1_p1 | B2_FL_S_M1_OP_P1_243.5MHZ | DP_SYNTH_FLINK_M1_DAC1_NCO_PH=248.4MHZ | 3,2,194 | D,C1,P15 |  |  | FLP_OP_SW-2_STS=POS-2 | FWD_LINK_PROCESSOR_OP_SW-2_POS-2
358 | 9 | MESH |  |  |  |  | m2_1 | 302.5 | m2_3 | 245 | m2_3 | m1_3 |  | -5,-5,-5,-5,-5 |  |  |  |  | RL_C_M1 | 1 |  | FL_S_R | 0 | DP_SYNTH_FLINK_CH_SEL_258_5=main2_p2 | B3_FL_S_M2_OP_P2_258.5MHZ |  | 0,0,194 |  |  |  | FLP_OP_SW-3_STS=POS-2 | FWD_LINK_PROCESSOR_OP_SW-3_POS-2
359 | 9 | MESH |  |  |  |  | m2_2 | 307.5 | m2_4 | 478 | m2_4 | m1_4 |  | -5,-5,-5,-5,-5 |  |  |  |  | RL_C_M2 | 1 |  | RL_S_M | 0 | DP_SYNTH_FLINK_CH_SEL_253_5=main2_p1 | B4_FL_S_M2_OP_P1_253.5MHZ | [5 empty] | FLP_OP_SW-4_STS=POS-3 | FWD_LINK_PROCESSOR_OP_SW-4_POS-3
360 | 9 | MESH |  |  |  |  | r1_1 | 292.5 |  |  |  | m1_5 | [6 empty] | RL_C_R1 | 0 |  | RL_S_R | 0
361 | 9 | MESH |  |  |  |  | r1_2 | 297.5 |  |  |  | m1_6 | [6 empty] | RL_C_R2 | 0
362 | 9 | MESH |  |  |  |  | r2_1 | 302.5 |  |  |  | m1_7
363 | 9 | MESH |  |  |  |  | r2_2 | 292.5 |  |  |  | m1_8
364 | 9 | MESH
365 | 9 | MESH
366 | 9 | MESH
367 | 9 | MESH
368 | 9 | MESH
369 | 9 | MESH
370 | 9 | MESH
371
372 | 21 | RETURN | M | M | M | M | m1_1 | 292.5 | m1_1 | 197 | m1_1 | m1_3 | 1010 | 2,2,2,2,2 | 197 | 15 |  |  | FL_C_M | 1 |  | FL_S_M1 | 1 | [7 empty] | FLP_OP_SW-1_STS=POS-1 | FWD_LINK_PROCESSOR_OP_SW-1_POS-1
373 | 21 | RETURN |  |  |  |  | m1_2 | 297.5 | m1_2 | 206 | m1_2 | m1_4 |  | 2,2,2,2,2 | 206 |  |  |  | FL_C_R | 0 |  | FL_S_M2 | 0 | [7 empty] | FLP_OP_SW-2_STS=POS-2 | FWD_LINK_PROCESSOR_OP_SW-2_POS-2
374 | 21 | RETURN |  |  |  |  | m2_1 | 302.5 | m2_6 | 107 | m2_6 | m1_6 |  | 2,2,2,2,2 | 1586 |  |  |  | RL_C_M1 | 1 |  | FL_S_R | 0 | [7 empty] | FLP_OP_SW-3_STS=POS-2 | FWD_LINK_PROCESSOR_OP_SW-3_POS-2
375 | 21 | RETURN |  |  |  |  | m2_2 | 307.5 | m2_5 | 116 | m2_5 | m1_7 |  | 2,2,2,2,2 | 1595 |  |  |  | RL_C_M2 | 1 |  | RL_S_M | 1 | [7 empty] | FLP_OP_SW-4_STS=POS-3 | FWD_LINK_PROCESSOR_OP_SW-4_POS-3
376 | 21 | RETURN |  |  |  |  | r1_1 | 292.5 | m1_7 | 350 |  | m1_8 | [6 empty] | RL_C_R1 | 0 |  | RL_S_R | 0
377 | 21 | RETURN |  |  |  |  | r1_2 | 297.5 | m2_1 | 200 |  | m2_1 | [6 empty] | RL_C_R2 | 0
378 | 21 | RETURN |  |  |  |  | r2_1 | 302.5 | m2_7 | 320 |  | m2_2
379 | 21 | RETURN |  |  |  |  | r2_2 | 307.5 |  |  |  | m2_3
380 | 21 | RETURN
381 | 21 | RETURN
382 | 21 | RETURN
383 | 21 | RETURN
384 | 21 | RETURN
385 | 21 | RETURN
386 | 21 | RETURN
387 | 21 | RETURN
388 | 21 | RETURN
389
390
391 | 24 | RETURN | M | M | M | M | m1_1 | 292.5 | m1_5 | 425 | m1_5 | m1_1 | 1010 | 2,2,2,2,2 | 918 | 15 |  |  | FL_C_M | 1 |  | FL_S_M1 | 1 | [7 empty] | FLP_OP_SW-1_STS=POS-1 | FWD_LINK_PROCESSOR_OP_SW-1_POS-1
392 | 24 | RETURN |  |  |  |  | m1_2 | 297.5 | m1_6 | 444 | m1_6 | m1_2 |  | 2,2,2,2,2 | 937 |  |  |  | FL_C_R | 0 |  | FL_S_M2 | 0 | [7 empty] | FLP_OP_SW-2_STS=POS-2 | FWD_LINK_PROCESSOR_OP_SW-2_POS-2
393 | 24 | RETURN |  |  |  |  | m2_1 | 302.5 | m2_1 | 311 | m2_1 | m1_3 |  | 2,2,2,2,2 | 1297 |  |  |  | RL_C_M1 | 1 |  | FL_S_R | 0 | [7 empty] | FLP_OP_SW-3_STS=POS-2 | FWD_LINK_PROCESSOR_OP_SW-3_POS-2
394 | 24 | RETURN |  |  |  |  | m2_2 | 312.5 | m2_5 | 302 | m2_5 | m1_4 |  | 2,2,2,2,2 | 302 |  |  |  | RL_C_M2 | 1 |  | RL_S_M | 1 | [7 empty] | FLP_OP_SW-4_STS=POS-3 | FWD_LINK_PROCESSOR_OP_SW-4_POS-3
395 | 24 | RETURN |  |  |  |  | r1_1 | 292.5 | m2_6 | 100 |  | m2_2 | [6 empty] | RL_C_R1 | 0 |  | RL_S_R | 0
396 | 24 | RETURN |  |  |  |  | r1_2 | 297.5 |  |  |  | m2_6 | [6 empty] | RL_C_R2 | 0
397 | 24 | RETURN |  |  |  |  | r2_1 | 302.5 |  |  |  | m1_7
398 | 24 | RETURN |  |  |  |  | r2_2 | 307.5 |  |  |  | m1_8
399 | 24 | RETURN
400 | 24 | RETURN
401 | 24 | RETURN
402 | 24 | RETURN
403 | 24 | RETURN
404
405 | 11 | MESH | M | M | M | M | m1_1 | 292.5 | m1_1 | 206 | m1_1 | m1_5 | 0010 | -5,-5,-5,-5,-5 |  | 15 |  |  | FL_C_M | 1 |  | FL_S_M1 | 1 | DP_SYNTH_FLINK_CH_SEL_248_4=main1_p2 | B1_FL_S_M1_OP_P2_248.5MHZ | DP_SYNTH_FLINK_M1_DAC2_NCO_PH=243.2MHZ | 1,0,198 | E,C2,P14 |  |  | FLP_OP_SW-1_STS=POS-1 | FWD_LINK_PROCESSOR_OP_SW-1_POS-1
406 | 11 | MESH |  |  |  |  | m1_2 | 297.5 | m1_2 | 198 | m1_2 | m1_6 |  | -5,-5,-5,-5,-5 |  |  |  |  | FL_C_R | 0 |  | FL_S_M2 | 0 | DP_SYNTH_FLINK_CH_SEL_243_5=main1_p1 | B2_FL_S_M1_OP_P1_243.5MHZ | DP_SYNTH_FLINK_M1_DAC1_NCO_PH=248.4MHZ | 3,2,198 | D,C1,P15 |  |  | FLP_OP_SW-2_STS=POS-2 | FWD_LINK_PROCESSOR_OP_SW-2_POS-2
407 | 11 | MESH |  |  |  |  | m2_1 | 302.5 | m1_3 | 245 | m1_3 | m1_7 |  | -5,-5,-5,-5,-5 |  |  |  |  | RL_C_M1 | 1 |  | FL_S_R | 0 | DP_SYNTH_FLINK_CH_SEL_258_5=main2_p2 | B3_FL_S_M2_OP_P2_258.5MHZ |  | 0,0,198 |  |  |  | FLP_OP_SW-3_STS=POS-2 | FWD_LINK_PROCESSOR_OP_SW-3_POS-2
408 | 11 | MESH |  |  |  |  | m2_2 | 307.5 | m1_4 | 478 | m1_4 | m1_8 |  | -5,-5,-5,-5,-5 |  |  |  |  | RL_C_M2 | 1 |  | RL_S_M | 0 | DP_SYNTH_FLINK_CH_SEL_253_5=main2_p1 | B4_FL_S_M2_OP_P1_253.5MHZ | [5 empty] | FLP_OP_SW-4_STS=POS-3 | FWD_LINK_PROCESSOR_OP_SW-4_POS-3
409 | 11 | MESH |  |  |  |  | r1_1 | 292.5 |  |  |  | m2_1 | [6 empty] | RL_C_R1 | 0 |  | RL_S_R | 0
410 | 11 | MESH |  |  |  |  | r1_2 | 297.5 |  |  |  | m2_2 | [6 empty] | RL_C_R2 | 0
411 | 11 | MESH |  |  |  |  | r2_1 | 302.5 |  |  |  | m2_3
412 | 11 | MESH |  |  |  |  | r2_2 | 307.5 |  |  |  | m2_4
413 | 11 | MESH
414 | 11 | MESH
415 | 11 | MESH
416 | 11 | MESH
417 | 11 | MESH
418 | 11 | MESH
419 | 11 | MESH
420 | 11 | MESH
421 | 11 | MESH
422
423
424 | 12 | MESH | M | M | M | M | m1_1 | 292.5 | m1_1 | 36 | m1_1 | m1_5 | 0010 | -5,-5,-5,-5,-5 |  | 15 |  |  | FL_C_M | 1 |  | FL_S_M1 | 1 | DP_SYNTH_FLINK_CH_SEL_248_4=main1_p2 | B1_FL_S_M1_OP_P2_248.5MHZ | DP_SYNTH_FLINK_M1_DAC2_NCO_PH=243.2MHZ | 1,0,198 | E,C2,P14 |  |  | FLP_OP_SW-1_STS=POS-1 | FWD_LINK_PROCESSOR_OP_SW-1_POS-1
425 | 12 | MESH |  |  |  |  | m1_2 | 297.5 | m1_2 | 484 | m1_2 | m1_6 |  | -5,-5,-5,-5,-5 |  |  |  |  | FL_C_R | 0 |  | FL_S_M2 | 0 | DP_SYNTH_FLINK_CH_SEL_243_5=main1_p1 | B2_FL_S_M1_OP_P1_243.5MHZ | DP_SYNTH_FLINK_M1_DAC1_NCO_PH=248.4MHZ | 3,2,198 | D,C1,P15 |  |  | FLP_OP_SW-2_STS=POS-2 | FWD_LINK_PROCESSOR_OP_SW-2_POS-2
426 | 12 | MESH |  |  |  |  | m2_1 | 302.5 | m1_3 | 245 | m1_3 | m1_7 |  | -5,-5,-5,-5,-5 |  |  |  |  | RL_C_M1 | 1 |  | FL_S_R | 0 | DP_SYNTH_FLINK_CH_SEL_258_5=main2_p2 | B3_FL_S_M2_OP_P2_258.5MHZ |  | 0,0,194 |  |  |  | FLP_OP_SW-3_STS=POS-2 | FWD_LINK_PROCESSOR_OP_SW-3_POS-2
427 | 12 | MESH |  |  |  |  | m2_2 | 307.5 | m1_4 | 478 | m1_4 | m1_8 |  | -5,-5,-5,-5,-5 |  |  |  |  | RL_C_M2 | 1 |  | RL_S_M | 0 | DP_SYNTH_FLINK_CH_SEL_253_5=main2_p1 | B4_FL_S_M2_OP_P1_253.5MHZ | [5 empty] | FLP_OP_SW-4_STS=POS-3 | FWD_LINK_PROCESSOR_OP_SW-4_POS-3
428 | 12 | MESH |  |  |  |  | r1_1 | 292.5 |  |  |  | m2_1 | [6 empty] | RL_C_R1 | 0 |  | RL_S_R | 0
429 | 12 | MESH |  |  |  |  | r1_2 | 297.5 |  |  |  | m2_2 | [6 empty] | RL_C_R2 | 0
430 | 12 | MESH |  |  |  |  | r2_1 | 302.5 |  |  |  | m2_3
431 | 12 | MESH |  |  |  |  | r2_2 | 307.5 |  |  |  | m2_4
432 | 12 | MESH
433 | 12 | MESH
434 | 12 | MESH
435 | 12 | MESH
436 | 12 | MESH
437 | 12 | MESH
438 | 12 | MESH
439 | 12 | MESH
440 | 12 | MESH
441 | 12 | MESH
442
443
444 | 13 | MESH | M | M | M | M | m1_1 | 292.5 | m2_1 | 36 | m2_1 | m1_1 | 0010 | -5,-5,-5,-5,-5 |  | 15 |  |  | FL_C_M | 1 |  | FL_S_M1 | 1 | DP_SYNTH_FLINK_CH_SEL_248_4=main1_p2 | B1_FL_S_M1_OP_P2_248.5MHZ | DP_SYNTH_FLINK_M1_DAC2_NCO_PH=243.2MHZ | 1,0,198 | E,C2,P14 |  |  | FLP_OP_SW-1_STS=POS-1 | FWD_LINK_PROCESSOR_OP_SW-1_POS-1
445 | 13 | MESH |  |  |  |  | m1_2 | 297.5 | m2_2 | 288 | m2_2 | m1_2 |  | -5,-5,-5,-5,-5 |  |  |  |  | FL_C_R | 0 |  | FL_S_M2 | 0 | DP_SYNTH_FLINK_CH_SEL_243_5=main1_p1 | B2_FL_S_M1_OP_P1_243.5MHZ | DP_SYNTH_FLINK_M1_DAC1_NCO_PH=248.4MHZ | 3,2,198 | D,C1,P15 |  |  | FLP_OP_SW-2_STS=POS-2 | FWD_LINK_PROCESSOR_OP_SW-2_POS-2
446 | 13 | MESH |  |  |  |  | m2_1 | 302.5 | m2_3 | 245 | m2_3 | m1_3 |  | -5,-5,-5,-5,-5 |  |  |  |  | RL_C_M1 | 1 |  | FL_S_R | 0 | DP_SYNTH_FLINK_CH_SEL_258_5=main2_p2 | B3_FL_S_M2_OP_P2_258.5MHZ |  | 0,0,194 |  |  |  | FLP_OP_SW-3_STS=POS-2 | FWD_LINK_PROCESSOR_OP_SW-3_POS-2
447 | 13 | MESH |  |  |  |  | m2_2 | 307.5 | m2_4 | 478 | m2_4 | m1_4 |  | -5,-5,-5,-5,-5 |  |  |  |  | RL_C_M2 | 1 |  | RL_S_M | 0 | DP_SYNTH_FLINK_CH_SEL_253_5=main2_p1 | B4_FL_S_M2_OP_P1_253.5MHZ | [5 empty] | FLP_OP_SW-4_STS=POS-3 | FWD_LINK_PROCESSOR_OP_SW-4_POS-3
448 | 13 | MESH |  |  |  |  | r1_1 | 292.5 |  |  |  | m1_5 | [6 empty] | RL_C_R1 | 0 |  | RL_S_R | 0
449 | 13 | MESH |  |  |  |  | r1_2 | 297.5 |  |  |  | m1_6 | [6 empty] | RL_C_R2 | 0
450 | 13 | MESH |  |  |  |  | r2_1 | 302.5 |  |  |  | m1_7
451 | 13 | MESH |  |  |  |  | r2_2 | 292.5 |  |  |  | m1_8
452 | 13 | MESH
453 | 13 | MESH
454 | 13 | MESH
455 | 13 | MESH
456 | 13 | MESH
457 | 13 | MESH
458 | 13 | MESH
459 | 13 | MESH
460 | 13 | MESH

## EPC_COMMANDS
EPC | CFG | ON | ON_EXPECTED_TM | OFF | OFF_EXPECTED_TM
CDU | M | DIG_PROC_CLOCK_CARD_ON_THR_EPC-MAIN | DIG_PROC_CLK_CRD_EPC-M_STS=ON | DIG_PROC_CLOCK_CARD_OFF_THR_EPC-MAIN | DIG_PROC_CLK_CRD_EPC-M_STS=OFF
CDU | R | DIG_PROC_CLOCK_CARD_ON_THR_EPC-REDT | DIG_PROC_CLK_CRD_EPC-R_STS=ON | DIG_PROC_CLOCK_CARD_OFF_THR_EPC-REDT | DIG_PROC_CLK_CRD_EPC-R_STS=OFF
ROUTER | M | DIG_PROC_ROUTER_ON_THR_EPC-MAIN | DIG_PROC_RTR_EPC-M_STS < FF,DIG_PROC_RTR_EPC-M_STS > AB | DIG_PROC_ROUTER_OFF_THR_EPC-MAIN | DIG_PROC_RTR_EPC-M_STS < AB,DIG_PROC_RTR_EPC-M_STS > 0
ROUTER | R | DIG_PROC_ROUTER_ON_THR_EPC-REDT | DIG_PROC_RTR_EPC-R_STS < FF,DIG_PROC_RTR_EPC-R_STS > AB | DIG_PROC_ROUTER_OFF_THR_EPC-REDT | DIG_PROC_RTR_EPC-R_STS < AB,DIG_PROC_RTR_EPC-R_STS > 0
CH | M | DIG_PROC_CHANNELIZER_ON_THR_EPC-MAIN | DIG_PROC_CHNZR_EPC-M_STS < FF,DIG_PROC_CHNZR_EPC-M_STS > AB | DIG_PROC_CHANNELIZER_OFF_THR_EPC-MAIN | DIG_PROC_CHNZR_EPC-M_STS < AB,DIG_PROC_CHNZR_EPC-M_STS > 0
CH | R | DIG_PROC_CHANNELIZER_ON_THR_EPC-REDT | DIG_PROC_CHNZR_EPC-R_STS < FF,DIG_PROC_CHNZR_EPC-R_STS > AB | DIG_PROC_CHANNELIZER_OFF_THR_EPC-REDT | DIG_PROC_CHNZR_EPC-R_STS < AB,DIG_PROC_CHNZR_EPC-R_STS > 0
SYN | M | DIG_PROC_SYNTHESIZER_ON_THR_EPC-MAIN | DIG_PROC_SYTHR_EPC-M_STS < FF,DIG_PROC_SYTHR_EPC-M_STS > AB | DIG_PROC_SYNTHESIZER_OFF_THR_EPC-MAIN | DIG_PROC_SYTHR_EPC-M_STS < AB,DIG_PROC_SYTHR_EPC-M_STS > 0
SYN | R | DIG_PROC_SYNTHESIZER_ON_THR_EPC-REDT | DIG_PROC_SYTHR_EPC-R_STS < FF,DIG_PROC_SYTHR_EPC-R_STS > AB | DIG_PROC_SYNTHESIZER_OFF_THR_EPC-REDT | DIG_PROC_SYTHR_EPC-R_STS < AB,DIG_PROC_SYTHR_EPC-R_STS > 0

## CFG_TO_SET_MAP
CONFIG | LINK | SET
9 | RETURN | 1
10 | RETURN | 1
11 | RETURN | 1
12 | RETURN | 1
13 | RETURN | 1
14 | RETURN | 1
15 | RETURN | 1
16 | RETURN | 1
17 | RETURN | 1
18 | RETURN | 1
19 | RETURN | 1
20 | RETURN | 1
21 | RETURN | 2
22 | RETURN | 2
23 | RETURN | 2
24 | RETURN | 2
25 | RETURN | 2
26 | RETURN | 2
27 | RETURN | 2
28 | RETURN | 2
29 | RETURN | 2
30 | RETURN | 2
31 | RETURN | 2
32 | RETURN | 2
33 | RETURN | 3
34 | RETURN | 3
35 | RETURN | 3
36 | RETURN | 3
37 | RETURN | 3
38 | RETURN | 3
39 | RETURN | 3
40 | RETURN | 3
41 | RETURN | 3
42 | RETURN | 3
43 | RETURN | 3
44 | RETURN | 3
45 | RETURN | 4
46 | RETURN | 4
47 | RETURN | 4
48 | RETURN | 4
49 | RETURN | 4
50 | RETURN | 4
51 | RETURN | 4
52 | RETURN | 4
53 | RETURN | 4
54 | RETURN | 4
55 | RETURN | 4
56 | RETURN | 4
196 | RETURN | 5
197 | RETURN | 5
198 | RETURN | 6
199 | RETURN | 7
200 | RETURN | 7
201 | RETURN | 7
202 | RETURN | 7
203 | RETURN | 8
204 | RETURN | 8
205 | RETURN | 8
206 | RETURN | 8
207 | RETURN | 9
208 | RETURN | 9
209 | RETURN | 9
210 | RETURN | 10
211 | RETURN | 10
212 | RETURN | 10
213 | RETURN | 11
214 | RETURN | 11
1 | FORWARD | 1
2 | FORWARD | 1
3 | FORWARD | 1
4 | FORWARD | 1
5 | FORWARD | 1
6 | FORWARD | 1
7 | FORWARD | 1
8 | FORWARD | 1
180 | FORWARD | 1
181 | FORWARD | 1
182 | FORWARD | 1
183 | FORWARD | 1
184 | FORWARD | 1
185 | FORWARD | 1
186 | FORWARD | 1
187 | FORWARD | 1
188 | FORWARD | 1
189 | FORWARD | 1
190 | FORWARD | 1
191 | FORWARD | 1
192 | FORWARD | 1
193 | FORWARD | 1
194 | FORWARD | 1
195 | FORWARD | 1
168 | FORWARD | 2
169 | FORWARD | 2
170 | FORWARD | 2
171 | FORWARD | 2
172 | FORWARD | 3
173 | FORWARD | 3
174 | FORWARD | 3
175 | FORWARD | 3
176 | FORWARD | 4
177 | FORWARD | 4
178 | FORWARD | 4
179 | FORWARD | 4
57 | MESH | 1
58 | MESH | 1
59 | MESH | 1
60 | MESH | 1
61 | MESH | 1
62 | MESH | 2
63 | MESH | 2
64 | MESH | 2
65 | MESH | 2
66 | MESH | 2
67 | MESH | 3
68 | MESH | 3
69 | MESH | 3
70 | MESH | 3
71 | MESH | 3
215 | MESH | 4
216 | MESH | 5
217 | MESH | 6
218 | MESH | 7
219 | MESH | 8
220 | MESH | 9
500 | FORWARD | 1
501 | FORWARD | 2
502 | FORWARD | 3
503 | FORWARD | 4
504 | RETURN | 1
505 | RETURN | 2
506 | RETURN | 3
507 | RETURN | 4
508 | RETURN | 5
509 | RETURN | 6
510 | RETURN | 7
511 | RETURN | 8
512 | RETURN | 9
513 | RETURN | 10
514 | RETURN | 11
515 | MESH | 1
516 | MESH | 2
517 | MESH | 3
518 | MESH | 4
519 | MESH | 5
520 | MESH | 6
521 | MESH | 7
522 | MESH | 8
523 | MESH | 9

## VALID_COMMANDS
SNO | MNEMONIC | TYPE | TM1 | TM1_STATE | TM2 | TM2_STATE | TM3 | TM3_STATE
1 | dp_epc_m_on | EPC_ON | dp_epc_m_sts | on
2 | dp_epc_r_on | EPC_ON | dp_epc_r_sts | on
3 | dp_epc_m_off | EPC_OFF | dp_epc_m_sts | off
4 | dp_epc_r_off | EPC_OFF | dp_epc_r_sts | off
5 | dp_rl_set1 | RL_DP_CFG | dp_cfg_sts | rl_set1
6 | dp_rl_set2 | RL_DP_CFG | dp_cfg_sts | rl_set2
7 | dp_rl_set3 | RL_DP_CFG | dp_cfg_sts | rl_set3
8 | dp_rl_set4 | RL_DP_CFG | dp_cfg_sts | rl_set4
9 | dp_rl_set5 | RL_DP_CFG | dp_cfg_sts | rl_set5
10 | dp_rl_set6 | RL_DP_CFG | dp_cfg_sts | rl_set6
11 | dp_rl_set7 | RL_DP_CFG | dp_cfg_sts | rl_set7
12 | dp_rl_set8 | RL_DP_CFG | dp_cfg_sts | rl_set8
13 | dp_rl_set9 | RL_DP_CFG | dp_cfg_sts | rl_set9
14 | dp_rl_set10 | RL_DP_CFG | dp_cfg_sts | rl_set10
15 | dp_rl_set11 | RL_DP_CFG | dp_cfg_sts | rl_set11
16 | dp_fl_set1 | FL_DP_CFG | dp_cfg_sts | fl_set1
17 | dp_fl_set2 | FL_DP_CFG | dp_cfg_sts | fl_set2
18 | dp_fl_set3 | FL_DP_CFG | dp_cfg_sts | fl_set3
19 | dp_fl_set4 | FL_DP_CFG | dp_cfg_sts | fl_set4
20 | dp_ml_set1 | ML_DP_CFG | dp_cfg_sts | ml_set1
21 | dp_ml_set2 | ML_DP_CFG | dp_cfg_sts | ml_set2
22 | dp_ml_set3 | ML_DP_CFG | dp_cfg_sts | ml_set3
23 | dp_ml_set4 | ML_DP_CFG | dp_cfg_sts | ml_set4
24 | dp_ml_set5 | ML_DP_CFG | dp_cfg_sts | ml_set5
25 | dp_ml_set6 | ML_DP_CFG | dp_cfg_sts | ml_set6
26 | dp_ml_set7 | ML_DP_CFG | dp_cfg_sts | ml_set7
27 | dp_ml_set8 | ML_DP_CFG | dp_cfg_sts | ml_set8
28 | dp_ml_set9 | ML_DP_CFG | dp_cfg_sts | ml_set9

## ENSURE_SAW_PATH
SNO | MNEMONIC | TYPE | RL_SYN | TM1 | TM1_STATE | TM2 | TM2_STATE | TM3 | TM3_STATE
1 | FWD_PROC_AND_SAW_FIL_PROC_OP_SW-1_POS-1 | AFTER_DP_CFG |  | FLP_4CH_SAW_FIL_OP_SW-1_STS | pos-1
2 | FWD_PROC_AND_SAW_FIL_PROC_OP_SW-2_POS-1 | AFTER_DP_CFG |  | FLP_4CH_SAW_FIL_OP_SW-2_STS | pos-1
3 | FWD_PROC_AND_SAW_FIL_PROC_OP_SW-3_POS-1 | AFTER_DP_CFG |  | FLP_4CH_SAW_FIL_OP_SW-3_STS | pos-1
4 | FWD_PROC_AND_SAW_FIL_PROC_OP_SW-4_POS-1 | AFTER_DP_CFG |  | FLP_4CH_SAW_FIL_OP_SW-4_STS | pos-1
5 | FWD_PROC_AND_SAW_FIL_PROC_OP_SW-1_POS-2 | BEFORE_DP_ON |  | FLP_4CH_SAW_FIL_OP_SW-1_STS | pos-2
6 | FWD_PROC_AND_SAW_FIL_PROC_OP_SW-2_POS-2 | BEFORE_DP_ON |  | FLP_4CH_SAW_FIL_OP_SW-2_STS | pos-2
7 | FWD_PROC_AND_SAW_FIL_PROC_OP_SW-3_POS-2 | BEFORE_DP_ON |  | FLP_4CH_SAW_FIL_OP_SW-3_STS | pos-2
8 | FWD_PROC_AND_SAW_FIL_PROC_OP_SW-4_POS-2 | BEFORE_DP_ON |  | FLP_4CH_SAW_FIL_OP_SW-4_STS | pos-2
9 | RETURN_LINK_PROCESSOR_OP_SW_POS-1 | BEFORE_DP_ON | REDT | RLP_OP_SW_STS | pos-1
10 | RETURN_LINK_PROCESSOR_OP_SW_POS-2 | BEFORE_DP_ON | MAIN | RLP_OP_SW_STS | pos-2
11 | RETURN_LINK_PROCESSOR_OP_SW_POS-2 | AFTER_DP_CFG | REDT | RLP_OP_SW_STS | pos-2
12 | RETURN_LINK_PROCESSOR_OP_SW_POS-1 | AFTER_DP_CFG | MAIN | RLP_OP_SW_STS | pos-1
13 | DIG_PROC_SYNTHESIZER_OFF_THR_EPC-MAIN | OFF_CMD
14 | DIG_PROC_SYNTHESIZER_OFF_THR_EPC-REDT | OFF_CMD
15 | DIG_PROC_CHANNELIZER_OFF_THR_EPC-MAIN | OFF_CMD
16 | DIG_PROC_CHANNELIZER_OFF_THR_EPC-REDT | OFF_CMD
17 | DIG_PROC_CLOCK_CARD_OFF_THR_EPC-MAIN | OFF_CMD
18 | DIG_PROC_CLOCK_CARD_OFF_THR_EPC-REDT | OFF_CMD
19 | DIG_PROC_ROUTER_OFF_THR_EPC-MAIN | OFF_CMD
20 | DIG_PROC_ROUTER_OFF_THR_EPC-REDT | OFF_CMD

## DP_TM
Description | MNEMONIC | TM_MNEMONIC
Channelizer EPC Status - Return Link Redundant-2 Channelizer | DIG_PROC_CHNZR_RLINK_REDT2_EPC_STS | DIG_PROC_CHNZR_RLINK_REDT2_EPC_STS
Channelizer EPC Status - Return Link Redundant-1 Channelizer | DIG_PROC_CHNZR_RLINK_REDT1_EPC_STS | DIG_PROC_CHNZR_RLINK_REDT1_EPC_STS
Channelizer EPC Status - Return Link Main-2 Channelizer | DIG_PROC_CHNZR_RLINK_MAIN2_EPC_STS | DIG_PROC_CHNZR_RLINK_MAIN2_EPC_STS
Channelizer EPC Status - Return Link Main-1 Channelizer | DIG_PROC_CHNZR_RLINK_MAIN1_EPC_STS | DIG_PROC_CHNZR_RLINK_MAIN1_EPC_STS
Channelizer EPC Status - Forward Link Redundant Channelizer | DIG_PROC_CHNZR_FLINK_REDT_EPC_STS | DIG_PROC_CHNZR_FLINK_REDT_EPC_STS
Channelizer EPC Status - Forward Link Main Channelizer | DIG_PROC_CHNZR_FLINK_MAIN_EPC_STS | DIG_PROC_CHNZR_FLINK_MAIN_EPC_STS
Synthesizer EPC Status - Return Link Redundant Synthesizer | DIG_PROC_SYNTH_RLINK_REDT_EPC_STS | DIG_PROC_SYNTH_RLINK_REDT_EPC_STS
Synthesizer EPC Status - Return Link Main Synthesizer | DIG_PROC_SYNTH_RLINK_MAIN_EPC_STS | DIG_PROC_SYNTH_RLINK_MAIN_EPC_STS
Synthesizer EPC Status - Forward Link Redundant Synthesizer | DIG_PROC_SYNTH_FLINK_REDT_EPC_STS | DIG_PROC_SYNTH_FLINK_REDT_EPC_STS
Synthesizer EPC Status - Forward Link Main-2 Synthesizer | DIG_PROC_SYNTH_FLINK_MAIN2_EPC_STS | DIG_PROC_SYNTH_FLINK_MAIN2_EPC_STS
Synthesizer EPC Status - Forward Link Main-1 Synthesizer | DIG_PROC_SYNTH_FLINK_MAIN1_EPC_STS | DIG_PROC_SYNTH_FLINK_MAIN1_EPC_STS
LMX Lock Status - Return Link Redundant-2 Channelizer | DIG_PROC_CHNZR_RLINK_REDT2_LMX_LOCK | DIG_PROC_CHNZR_RLINK_REDT2_LMX_LOCK
LMX Lock Status - Return Link Redundant-1 Channelizer | DIG_PROC_CHNZR_RLINK_REDT1_LMX_LOCK | DIG_PROC_CHNZR_RLINK_REDT1_LMX_LOCK
LMX Lock Status - Return Link Main-2 Channelizer | DIG_PROC_CHNZR_RLINK_MAIN2_LMX_LOCK | DIG_PROC_CHNZR_RLINK_MAIN2_LMX_LOCK
LMX Lock Status - Return Link Main-1 Channelizer | DIG_PROC_CHNZR_RLINK_MAIN1_LMX_LOCK | DIG_PROC_CHNZR_RLINK_MAIN1_LMX_LOCK
LMX Lock Status - Forward Link Redundant Channelizer | DIG_PROC_CHNZR_FLINK_REDT_LMX_LOCK | DIG_PROC_CHNZR_FLINK_REDT_LMX_LOCK
LMX Lock Status - Forward Link Main Channelizer | DIG_PROC_CHNZR_FLINK_MAIN_LMX_LOCK | DIG_PROC_CHNZR_FLINK_MAIN_LMX_LOCK
LMX Lock Status - Return Link Redundant Synthesizer | DIG_PROC_SYNTH_RLINK_REDT_LMX_LOCK | DIG_PROC_SYNTH_RLINK_REDT_LMX_LOCK
LMX Lock Status - Return Link Main Synthesizer | DIG_PROC_SYNTH_RLINK_MAIN_LMX_LOCK | DIG_PROC_SYNTH_RLINK_MAIN_LMX_LOCK
LMX Lock Status - Forward Link Redundant Synthesizer | DIG_PROC_SYNTH_FLINK_REDT_LMX_LOCK | DIG_PROC_SYNTH_FLINK_REDT_LMX_LOCK
LMX Lock Status - Forward Link Main-2 Synthesizer | DIG_PROC_SYNTH_FLINK_MAIN2_LMX_LOCK | DIG_PROC_SYNTH_FLINK_MAIN2_LMX_LOCK
LMX Lock Status - Forward Link Main-1 Synthesizer | DIG_PROC_SYNTH_FLINK_MAIN1_LMX_LOCK | DIG_PROC_SYNTH_FLINK_MAIN1_LMX_LOCK
Master Clock FPGA On-Off Status | DIG_PROC_MASTER_CLK_FPGA_ON_OFF_STS | DIG_PROC_MASTER_CLK_FPGA_ON_OFF_STS
TC Counter | DIG_PROC_TC_COUNTER | DIG_PROC_TC_COUNTER
SEU value of Return Link Redundant Synthesizer | DIG_PROC_SYNTH_RLINK_REDT_SEU_VAL | DIG_PROC_SYNTH_RLINK_REDT_SEU_VAL
SEU value of Return Link Main Synthesizer | DIG_PROC_SYNTH_RLINK_MAIN_SEU_VAL | DIG_PROC_SYNTH_RLINK_MAIN_SEU_VAL
SEU value of Forward Link Redundant Synthesizer | DIG_PROC_SYNTH_FLINK_REDT_SEU_VAL | DIG_PROC_SYNTH_FLINK_REDT_SEU_VAL
SEU value of Forward Link Main-2 Synthesizer | DIG_PROC_SYNTH_FLINK_MAIN2_SEU_VAL | DIG_PROC_SYNTH_FLINK_MAIN2_SEU_VAL
SEU value of Forward Link Main-1 Synthesizer | DIG_PROC_SYNTH_FLINK_MAIN1_SEU_VAL | DIG_PROC_SYNTH_FLINK_MAIN1_SEU_VAL
Redundant CDU Health Status | DIG_PROC_CDU_REDT_HEALTH_STS | DIG_PROC_CDU_REDT_HEALTH_STS
Main CDU Health Status | DIG_PROC_CDU_MAIN_HEALTH_STS | DIG_PROC_CDU_MAIN_HEALTH_STS
FPGA Done Status - Return Link Redundant Synthesizer | DIG_PROC_SYNTH_RLINK_REDT_FPGA_DONE_STS | DIG_PROC_SYNTH_RLINK_REDT_FPGA_DONE_STS
FPGA Done Status - Return Link Main Synthesizer | DIG_PROC_SYNTH_RLINK_MAIN_FPGA_DONE_STS | DIG_PROC_SYNTH_RLINK_MAIN_FPGA_DONE_STS
FPGA Done Status - Forward Link Redundant Synthesizer | DIG_PROC_SYNTH_FLINK_REDT_FPGA_DONE_STS | DIG_PROC_SYNTH_FLINK_REDT_FPGA_DONE_STS
FPGA Done Status - Forward Link Main-2 Synthesizer | DIG_PROC_SYNTH_FLINK_MAIN2_FPGA_DONE_STS | DIG_PROC_SYNTH_FLINK_MAIN2_FPGA_DONE_STS
FPGA Done Status - Forward Link Main-1 Synthesizer | DIG_PROC_SYNTH_FLINK_MAIN1_FPGA_DONE_STS | DIG_PROC_SYNTH_FLINK_MAIN1_FPGA_DONE_STS
FPGA Done Status - Return Link Redundant-2 Channelizer | DIG_PROC_CHNZR_RLINK_REDT2_FPGA_DONE_STS | DIG_PROC_CHNZR_RLINK_REDT2_FPGA_DONE_STS
FPGA Done Status - Return Link Redundant-1 Channelizer | DIG_PROC_CHNZR_RLINK_REDT1_FPGA_DONE_STS | DIG_PROC_CHNZR_RLINK_REDT1_FPGA_DONE_STS
FPGA Done Status - Return Link Main-2 Channelizer | DIG_PROC_CHNZR_RLINK_MAIN2_FPGA_DONE_STS | DIG_PROC_CHNZR_RLINK_MAIN2_FPGA_DONE_STS
FPGA Done Status - Return Link Main-1 Channelizer | DIG_PROC_CHNZR_RLINK_MAIN1_FPGA_DONE_STS | DIG_PROC_CHNZR_RLINK_MAIN1_FPGA_DONE_STS
FPGA Done Status - Forward Link Redundant Channelizer | DIG_PROC_CHNZR_FLINK_REDT_FPGA_DONE_STS | DIG_PROC_CHNZR_FLINK_REDT_FPGA_DONE_STS
FPGA Done Status - Forward Link Main Channelizer | DIG_PROC_CHNZR_FLINK_MAIN_FPGA_DONE_STS | DIG_PROC_CHNZR_FLINK_MAIN_FPGA_DONE_STS
Mesh Link 1 Control - Mesh Link 1 Enabled | DIG_PROC_MESH_LINK1_ENABLED | DIG_PROC_MESH_LINK1_ENABLED
Mesh Link 1 Control - Return Link Channel Identifier for Mesh Link 1 | DIG_PROC_MESH_LINK1_RL_CHANNEL_ID | DIG_PROC_MESH_LINK1_RL_CHANNEL_ID
Mesh Link 1 Control - Synthesizer Mesh Link 1 or Forward Link in RF OUT port of Synthesizer | DIG_PROC_MESH_LINK1_SYNTH_RF_OUT_PORT | DIG_PROC_MESH_LINK1_SYNTH_RF_OUT_PORT
Mesh Link 1 Control - Synthesizer Number for Mesh Routing in Router | DIG_PROC_MESH_LINK1_SYNTH_NUM | DIG_PROC_MESH_LINK1_SYNTH_NUM
Mesh Link 2 Control - Mesh Link 2 Enabled | DIG_PROC_MESH_LINK2_ENABLED | DIG_PROC_MESH_LINK2_ENABLED
Mesh Link 2 Control - Return Link Channel Identifier for Mesh Link 2 | DIG_PROC_MESH_LINK2_RL_CHANNEL_ID | DIG_PROC_MESH_LINK2_RL_CHANNEL_ID
Mesh Link 2 Control - Synthesizer Mesh Link 2 or Forward Link in RF OUT port of Synthesizer | DIG_PROC_MESH_LINK2_SYNTH_RF_OUT_PORT | DIG_PROC_MESH_LINK2_SYNTH_RF_OUT_PORT
Mesh Link 2 Control - Synthesizer Number for Mesh Routing in Router | DIG_PROC_MESH_LINK2_SYNTH_NUM | DIG_PROC_MESH_LINK2_SYNTH_NUM
Forward Link SEU Counter Value | DIG_PROC_FLINK_SEU_COUNTER_VAL | DIG_PROC_FLINK_SEU_COUNTER_VAL
Forward Link Active Channelizer's ADC Saturation Status | DIG_PROC_CHNZR_FLINK_ACTIVE_ADC_SAT_STS | DIG_PROC_CHNZR_FLINK_ACTIVE_ADC_SAT_STS
Forward Link Synthesizer Channel Select - Routing bits for Input Frequency Band 253.5 MHz | DIG_PROC_SYNTH_FLINK_CH_SEL_BITS_253_5MHZ | DIG_PROC_SYNTH_FLINK_CH_SEL_BITS_253_5MHZ
Forward Link Synthesizer Channel Select - Routing bits for Input Frequency Band 258.5 MHz | DIG_PROC_SYNTH_FLINK_CH_SEL_BITS_258_5MHZ | DIG_PROC_SYNTH_FLINK_CH_SEL_BITS_258_5MHZ
Forward Link Synthesizer Channel Select - Routing bits for Input Frequency Band 243.5 MHz | DIG_PROC_SYNTH_FLINK_CH_SEL_BITS_243_5MHZ | DIG_PROC_SYNTH_FLINK_CH_SEL_BITS_243_5MHZ
Forward Link Synthesizer Channel Select - Routing bits for Input Frequency Band 248.4 MHz | DIG_PROC_SYNTH_FLINK_CH_SEL_BITS_248_4MHZ | DIG_PROC_SYNTH_FLINK_CH_SEL_BITS_248_4MHZ
RL Power Detector Threshold Value for Interference Monitoring | DIG_PROC_RLINK_PWR_DET_THRESH_HOLD_INTERFE_MON | DIG_PROC_RLINK_PWR_DET_THRESH_HOLD_INTERFE_MON
ADC-A Saturation Status of Active RL Channelizer - 1 AFU-1 | DIG_PROC_CHNZR_RLINK_ACTIVE1_ADC_A_SAT | DIG_PROC_CHNZR_RLINK_ACTIVE1_ADC_A_SAT
ADC-B Saturation Status of Active RL Channelizer-1 BFU-1 | DIG_PROC_CHNZR_RLINK_ACTIVE1_ADC_B_SAT | DIG_PROC_CHNZR_RLINK_ACTIVE1_ADC_B_SAT
ADC-A Saturation Status of Active RL Channelizer - 2 AFU-1 | DIG_PROC_CHNZR_RLINK_ACTIVE2_ADC_A_SAT | DIG_PROC_CHNZR_RLINK_ACTIVE2_ADC_A_SAT
ADC-B Saturation Status of Active RL Channelizer-2 BFU-1 | DIG_PROC_CHNZR_RLINK_ACTIVE2_ADC_B_SAT | DIG_PROC_CHNZR_RLINK_ACTIVE2_ADC_B_SAT
Forward Link Output Power Limit Control Value - Limit Fraction | DIG_PROC_FLINK_PWR_LIMIT_FRAC | DIG_PROC_FLINK_PWR_LIMIT_FRAC
Forward Link Output Power Limit Control Value - Limit Control Value | DIG_PROC_FLINK_PWR_LIMIT_VAL | DIG_PROC_FLINK_PWR_LIMIT_VAL
Gain control value for Forward link 253.6 MHz | DIG_PROC_FLINK_GAIN_253_6MHZ | DIG_PROC_FLINK_GAIN_253_6MHZ
Gain control value for Forward link 258.8 MHz | DIG_PROC_FLINK_GAIN_258_8MHZ | DIG_PROC_FLINK_GAIN_258_8MHZ
Gain control value for Forward link 243.2 MHz | DIG_PROC_FLINK_GAIN_243_2MHZ | DIG_PROC_FLINK_GAIN_243_2MHZ
Gain control value for Forward link 248.4 MHz | DIG_PROC_FLINK_GAIN_248_4MHZ | DIG_PROC_FLINK_GAIN_248_4MHZ
SEU Count of Active RL Channelizer-2 | DIG_PROC_CHNZR_RLINK_ACTIVE2_SEU_CNT | DIG_PROC_CHNZR_RLINK_ACTIVE2_SEU_CNT
SEU Count of Active RL Channelizer-1 | DIG_PROC_CHNZR_RLINK_ACTIVE1_SEU_CNT | DIG_PROC_CHNZR_RLINK_ACTIVE1_SEU_CNT
DAC-2 (Top) FL Main-1 Synthesizer NCO Phase | DIG_PROC_SYNTH_FLINK_MAIN1_DAC2_NCO_PHASE | DIG_PROC_SYNTH_FLINK_MAIN1_DAC2_NCO_PHASE
DAC-1 (Bottom) FL Main-1 Synthesizer NCO Phase | DIG_PROC_SYNTH_FLINK_MAIN1_DAC1_NCO_PHASE | DIG_PROC_SYNTH_FLINK_MAIN1_DAC1_NCO_PHASE
Mesh Link Main-1 Synthesizer NCO Phase | DIG_PROC_SYNTH_FLINK_MAIN1_MESH_NCO_PHASE | DIG_PROC_SYNTH_FLINK_MAIN1_MESH_NCO_PHASE
DAC-2 (Top) FL Main-2 Synthesizer NCO Phase | DIG_PROC_SYNTH_FLINK_MAIN2_DAC2_NCO_PHASE | DIG_PROC_SYNTH_FLINK_MAIN2_DAC2_NCO_PHASE
DAC-1 (Bottom) FL Main-2 Synthesizer NCO Phase | DIG_PROC_SYNTH_FLINK_MAIN2_DAC1_NCO_PHASE | DIG_PROC_SYNTH_FLINK_MAIN2_DAC1_NCO_PHASE
Mesh Link Main-2 Synthesizer NCO Phase | DIG_PROC_SYNTH_FLINK_MAIN2_MESH_NCO_PHASE | DIG_PROC_SYNTH_FLINK_MAIN2_MESH_NCO_PHASE
DAC-2 (Top) FL Redundant Synthesizer NCO Phase | DIG_PROC_SYNTH_FLINK_REDT_DAC2_NCO_PHASE | DIG_PROC_SYNTH_FLINK_REDT_DAC2_NCO_PHASE
DAC-1 (Bottom) FL Redundant Synthesizer NCO Phase | DIG_PROC_SYNTH_FLINK_REDT_DAC1_NCO_PHASE | DIG_PROC_SYNTH_FLINK_REDT_DAC1_NCO_PHASE
Mesh Link Redundant Synthesizer NCO Phase | DIG_PROC_SYNTH_FLINK_REDT_MESH_NCO_PHASE | DIG_PROC_SYNTH_FLINK_REDT_MESH_NCO_PHASE
RL Channelizer NCO Level-1 Band Select for ADC-A of Channelizer Main-1 | DIG_PROC_CHNZR_RLINK_MAIN1_ADC_A_NCO1_BAND_SEL | DIG_PROC_CHNZR_RLINK_MAIN1_ADC_A_NCO1_BAND_SEL
RL Channelizer NCO Level-1 Band Select for ADC-B of Channelizer Main-1 | DIG_PROC_CHNZR_RLINK_MAIN1_ADC_B_NCO1_BAND_SEL | DIG_PROC_CHNZR_RLINK_MAIN1_ADC_B_NCO1_BAND_SEL
RL Channelizer NCO Level-1 Band Select for ADC-A of Channelizer Main-2 | DIG_PROC_CHNZR_RLINK_MAIN2_ADC_A_NCO1_BAND_SEL | DIG_PROC_CHNZR_RLINK_MAIN2_ADC_A_NCO1_BAND_SEL
RL Channelizer NCO Level-1 Band Select for ADC-B of Channelizer Main-2 | DIG_PROC_CHNZR_RLINK_MAIN2_ADC_B_NCO1_BAND_SEL | DIG_PROC_CHNZR_RLINK_MAIN2_ADC_B_NCO1_BAND_SEL
RL Channelizer NCO Level-1 Band Select for ADC-A of Channelizer Redt-1 | DIG_PROC_CHNZR_RLINK_REDT1_ADC_A_NCO1_BAND_SEL | DIG_PROC_CHNZR_RLINK_REDT1_ADC_A_NCO1_BAND_SEL
RL Channelizer NCO Level-1 Band Select for ADC-B of Channelizer Redt-1 | DIG_PROC_CHNZR_RLINK_REDT1_ADC_B_NCO1_BAND_SEL | DIG_PROC_CHNZR_RLINK_REDT1_ADC_B_NCO1_BAND_SEL
RL Channelizer NCO Level-1 Band Select for ADC-A of Channelizer Redt-2 | DIG_PROC_CHNZR_RLINK_REDT2_ADC_A_NCO1_BAND_SEL | DIG_PROC_CHNZR_RLINK_REDT2_ADC_A_NCO1_BAND_SEL
RL Channelizer NCO Level-1 Band Select for ADC-B of Channelizer Redt-2 | DIG_PROC_CHNZR_RLINK_REDT2_ADC_B_NCO1_BAND_SEL | DIG_PROC_CHNZR_RLINK_REDT2_ADC_B_NCO1_BAND_SEL
RL Main Synthesizer Channel-4 MSB NCO Bits Received via UART | DIG_PROC_SYNTH_RLINK_MAIN_CH4_NCO_MSB | DIG_PROC_SYNTH_RLINK_MAIN_CH4_NCO_MSB
RL Main Synthesizer Channel-3 MSB NCO Bits Received via UART | DIG_PROC_SYNTH_RLINK_MAIN_CH3_NCO_MSB | DIG_PROC_SYNTH_RLINK_MAIN_CH3_NCO_MSB
RL Main Synthesizer Channel-2 MSB NCO Bits Received via UART | DIG_PROC_SYNTH_RLINK_MAIN_CH2_NCO_MSB | DIG_PROC_SYNTH_RLINK_MAIN_CH2_NCO_MSB
RL Main Synthesizer Channel-1 MSB NCO Bits Received via UART | DIG_PROC_SYNTH_RLINK_MAIN_CH1_NCO_MSB | DIG_PROC_SYNTH_RLINK_MAIN_CH1_NCO_MSB
RL Redt Synthesizer Channel-4 MSB NCO Bits Received via UART | DIG_PROC_SYNTH_RLINK_REDT_CH4_NCO_MSB | DIG_PROC_SYNTH_RLINK_REDT_CH4_NCO_MSB
RL Redt Synthesizer Channel-3 MSB NCO Bits Received via UART | DIG_PROC_SYNTH_RLINK_REDT_CH3_NCO_MSB | DIG_PROC_SYNTH_RLINK_REDT_CH3_NCO_MSB
RL Redt Synthesizer Channel-2 MSB NCO Bits Received via UART | DIG_PROC_SYNTH_RLINK_REDT_CH2_NCO_MSB | DIG_PROC_SYNTH_RLINK_REDT_CH2_NCO_MSB
RL Redt Synthesizer Channel-1 MSB NCO Bits Received via UART | DIG_PROC_SYNTH_RLINK_REDT_CH1_NCO_MSB | DIG_PROC_SYNTH_RLINK_REDT_CH1_NCO_MSB
32 to 12 Channel Selection - Channelizer Select for 1st Communication Channel of RL | DIG_PROC_RLINK_CHSEL_COMM1_CHNZR | DIG_PROC_RLINK_CHSEL_COMM1_CHNZR
32 to 12 Channel Selection - Phase Increment for 1st Communication Channel of RL | DIG_PROC_RLINK_CHSEL_COMM1_PHASE_INC | DIG_PROC_RLINK_CHSEL_COMM1_PHASE_INC
32 to 12 Channel Selection - Channelizer Select for 2nd Communication Channel of RL | DIG_PROC_RLINK_CHSEL_COMM2_CHNZR | DIG_PROC_RLINK_CHSEL_COMM2_CHNZR
32 to 12 Channel Selection - Phase Increment for 2nd Communication Channel of RL | DIG_PROC_RLINK_CHSEL_COMM2_PHASE_INC | DIG_PROC_RLINK_CHSEL_COMM2_PHASE_INC
32 to 12 Channel Selection - Channelizer Select for 3rd Communication Channel of RL | DIG_PROC_RLINK_CHSEL_COMM3_CHNZR | DIG_PROC_RLINK_CHSEL_COMM3_CHNZR
32 to 12 Channel Selection - Phase Increment for 3rd Communication Channel of RL | DIG_PROC_RLINK_CHSEL_COMM3_PHASE_INC | DIG_PROC_RLINK_CHSEL_COMM3_PHASE_INC
32 to 12 Channel Selection - Channelizer Select for 4th Communication Channel of RL | DIG_PROC_RLINK_CHSEL_COMM4_CHNZR | DIG_PROC_RLINK_CHSEL_COMM4_CHNZR
32 to 12 Channel Selection - Phase Increment for 4th Communication Channel of RL | DIG_PROC_RLINK_CHSEL_COMM4_PHASE_INC | DIG_PROC_RLINK_CHSEL_COMM4_PHASE_INC
32 to 12 Channel Selection - Channelizer Select for 1st Power Channel of RL | DIG_PROC_RLINK_CHSEL_PWR1_CHNZR | DIG_PROC_RLINK_CHSEL_PWR1_CHNZR
32 to 12 Channel Selection - Phase Increment for 1st Power Channel of RL | DIG_PROC_RLINK_CHSEL_PWR1_PHASE_INC | DIG_PROC_RLINK_CHSEL_PWR1_PHASE_INC
32 to 12 Channel Selection - Phase Increment for 3rd Power Channel of RL | DIG_PROC_RLINK_CHSEL_PWR3_PHASE_INC | DIG_PROC_RLINK_CHSEL_PWR3_PHASE_INC
32 to 12 Channel Selection - Channelizer Select for 2nd Power Channel of RL | DIG_PROC_RLINK_CHSEL_PWR2_CHNZR | DIG_PROC_RLINK_CHSEL_PWR2_CHNZR
32 to 12 Channel Selection - Phase Increment for 2nd Power Channel of RL | DIG_PROC_RLINK_CHSEL_PWR2_PHASE_INC | DIG_PROC_RLINK_CHSEL_PWR2_PHASE_INC
32 to 12 Channel Selection - Phase Increment for 6th Power Channel of RL | DIG_PROC_RLINK_CHSEL_PWR6_PHASE_INC | DIG_PROC_RLINK_CHSEL_PWR6_PHASE_INC
32 to 12 Channel Selection - Channelizer Select for 5th Power Channel of RL | DIG_PROC_RLINK_CHSEL_PWR5_CHNZR | DIG_PROC_RLINK_CHSEL_PWR5_CHNZR
32 to 12 Channel Selection - Phase Increment for 5th Power Channel of RL | DIG_PROC_RLINK_CHSEL_PWR5_PHASE_INC | DIG_PROC_RLINK_CHSEL_PWR5_PHASE_INC
32 to 12 Channel Selection - Channelizer Select for 4th Power Channel of RL | DIG_PROC_RLINK_CHSEL_PWR4_CHNZR | DIG_PROC_RLINK_CHSEL_PWR4_CHNZR
32 to 12 Channel Selection - Phase Increment for 4th Power Channel of RL | DIG_PROC_RLINK_CHSEL_PWR4_PHASE_INC | DIG_PROC_RLINK_CHSEL_PWR4_PHASE_INC
32 to 12 Channel Selection - Channelizer Select for 3rd Power Channel of RL | DIG_PROC_RLINK_CHSEL_PWR3_CHNZR | DIG_PROC_RLINK_CHSEL_PWR3_CHNZR
32 to 12 Channel Selection - Channelizer Select for 8th Power Channel of RL | DIG_PROC_RLINK_CHSEL_PWR8_CHNZR | DIG_PROC_RLINK_CHSEL_PWR8_CHNZR
32 to 12 Channel Selection - Phase Increment for 8th Power Channel of RL | DIG_PROC_RLINK_CHSEL_PWR8_PHASE_INC | DIG_PROC_RLINK_CHSEL_PWR8_PHASE_INC
32 to 12 Channel Selection - Channelizer Select for 7th Power Channel of RL | DIG_PROC_RLINK_CHSEL_PWR7_CHNZR | DIG_PROC_RLINK_CHSEL_PWR7_CHNZR
32 to 12 Channel Selection - Phase Increment for 7th Power Channel of RL | DIG_PROC_RLINK_CHSEL_PWR7_PHASE_INC | DIG_PROC_RLINK_CHSEL_PWR7_PHASE_INC
32 to 12 Channel Selection - Channelizer Select for 6th Power Channel of RL | DIG_PROC_RLINK_CHSEL_PWR6_CHNZR | DIG_PROC_RLINK_CHSEL_PWR6_CHNZR
Return Link Limit Control TM - RL Output Power Limit Fraction | DIG_PROC_RLINK_PWR_LIMIT_FRAC | DIG_PROC_RLINK_PWR_LIMIT_FRAC
Return Link Limit Control TM - RL Output Power Limit Control Value | DIG_PROC_RLINK_PWR_LIMIT_VAL | DIG_PROC_RLINK_PWR_LIMIT_VAL
Gain Control Value for RL Channel - 1 for 30 kHz Band or 10 kHz Band-1 Centre | DIG_PROC_RLINK_CH1_GAIN_30KHZ | DIG_PROC_RLINK_CH1_GAIN_30KHZ
Gain Control Value for RL Channel - 1 for 10 kHz Band-2 | DIG_PROC_RLINK_CH1_GAIN_10KHZ_B2 | DIG_PROC_RLINK_CH1_GAIN_10KHZ_B2
Gain Control Value for RL Channel - 1 for 10 kHz Band-3 | DIG_PROC_RLINK_CH1_GAIN_10KHZ_B3 | DIG_PROC_RLINK_CH1_GAIN_10KHZ_B3
Gain Control Value for RL Channel - 1 for 10 kHz Band-4 | DIG_PROC_RLINK_CH1_GAIN_10KHZ_B4 | DIG_PROC_RLINK_CH1_GAIN_10KHZ_B4
Gain Control Value for RL Channel - 1 for 10 kHz Band-5 | DIG_PROC_RLINK_CH1_GAIN_10KHZ_B5 | DIG_PROC_RLINK_CH1_GAIN_10KHZ_B5
Gain Control Value for RL Channel - 2 for 30 kHz Band or 10 kHz Band-1 Centre | DIG_PROC_RLINK_CH2_GAIN_30KHZ | DIG_PROC_RLINK_CH2_GAIN_30KHZ
Gain Control Value for RL Channel - 2 for 10 kHz Band-2 | DIG_PROC_RLINK_CH2_GAIN_10KHZ_B2 | DIG_PROC_RLINK_CH2_GAIN_10KHZ_B2
Gain Control Value for RL Channel - 2 for 10 kHz Band-3 | DIG_PROC_RLINK_CH2_GAIN_10KHZ_B3 | DIG_PROC_RLINK_CH2_GAIN_10KHZ_B3
Gain Control Value for RL Channel - 2 for 10 kHz Band-4 | DIG_PROC_RLINK_CH2_GAIN_10KHZ_B4 | DIG_PROC_RLINK_CH2_GAIN_10KHZ_B4
Gain Control Value for RL Channel - 2 for 10 kHz Band-5 | DIG_PROC_RLINK_CH2_GAIN_10KHZ_B5 | DIG_PROC_RLINK_CH2_GAIN_10KHZ_B5
Gain Control Value for RL Channel - 3 for 30 kHz Band or 10 kHz Band-1 Centre | DIG_PROC_RLINK_CH3_GAIN_30KHZ | DIG_PROC_RLINK_CH3_GAIN_30KHZ
Gain Control Value for RL Channel - 3 for 10 kHz Band-2 | DIG_PROC_RLINK_CH3_GAIN_10KHZ_B2 | DIG_PROC_RLINK_CH3_GAIN_10KHZ_B2
Gain Control Value for RL Channel - 3 for 10 kHz Band-3 | DIG_PROC_RLINK_CH3_GAIN_10KHZ_B3 | DIG_PROC_RLINK_CH3_GAIN_10KHZ_B3
Gain Control Value for RL Channel - 3 for 10 kHz Band-4 | DIG_PROC_RLINK_CH3_GAIN_10KHZ_B4 | DIG_PROC_RLINK_CH3_GAIN_10KHZ_B4
Gain Control Value for RL Channel - 3 for 10 kHz Band-5 | DIG_PROC_RLINK_CH3_GAIN_10KHZ_B5 | DIG_PROC_RLINK_CH3_GAIN_10KHZ_B5
Gain Control Value for RL Channel - 4 for 30 kHz Band or 10 kHz Band-1 Centre | DIG_PROC_RLINK_CH4_GAIN_30KHZ | DIG_PROC_RLINK_CH4_GAIN_30KHZ
Gain Control Value for RL Channel - 4 for 10 kHz Band-2 | DIG_PROC_RLINK_CH4_GAIN_10KHZ_B2 | DIG_PROC_RLINK_CH4_GAIN_10KHZ_B2
Gain Control Value for RL Channel - 4 for 10 kHz Band-3 | DIG_PROC_RLINK_CH4_GAIN_10KHZ_B3 | DIG_PROC_RLINK_CH4_GAIN_10KHZ_B3
Gain Control Value for RL Channel - 4 for 10 kHz Band-4 | DIG_PROC_RLINK_CH4_GAIN_10KHZ_B4 | DIG_PROC_RLINK_CH4_GAIN_10KHZ_B4
Gain Control Value for RL Channel - 4 for 10 kHz Band-5 | DIG_PROC_RLINK_CH4_GAIN_10KHZ_B5 | DIG_PROC_RLINK_CH4_GAIN_10KHZ_B5
Synthesizer NCO for Return Link Channel-2 | DIG_PROC_SYNTH_RLINK_CH2_NCO | DIG_PROC_SYNTH_RLINK_CH2_NCO
Synthesizer NCO for Return Link Channel-1 | DIG_PROC_SYNTH_RLINK_CH1_NCO | DIG_PROC_SYNTH_RLINK_CH1_NCO
Synthesizer NCO for Return Link Channel-3 | DIG_PROC_SYNTH_RLINK_CH3_NCO | DIG_PROC_SYNTH_RLINK_CH3_NCO
Synthesizer NCO for Return Link Channel-4 | DIG_PROC_SYNTH_RLINK_CH4_NCO | DIG_PROC_SYNTH_RLINK_CH4_NCO
RL Sub Channel Information - Enable 10 kHz Subchannel in RL-1 | DIG_PROC_RLINK_CH1_10KHZ_EN | DIG_PROC_RLINK_CH1_10KHZ_EN
RL Sub Channel Information - Enable 10 kHz Subchannel in RL-2 | DIG_PROC_RLINK_CH2_10KHZ_EN | DIG_PROC_RLINK_CH2_10KHZ_EN
RL Sub Channel Information - Enable 10 kHz Subchannel in RL-3 | DIG_PROC_RLINK_CH3_10KHZ_EN | DIG_PROC_RLINK_CH3_10KHZ_EN
RL Sub Channel Information - Enable 10 kHz Subchannel in RL-4 | DIG_PROC_RLINK_CH4_10KHZ_EN | DIG_PROC_RLINK_CH4_10KHZ_EN
Interference Monitoring Channel - 16 with respect to Threshold | DIG_PROC_IMON_CH16_STS | DIG_PROC_IMON_CH16_STS
Interference Monitoring Channel - 15 with respect to Threshold | DIG_PROC_IMON_CH15_STS | DIG_PROC_IMON_CH15_STS
Interference Monitoring Channel - 14 with respect to Threshold | DIG_PROC_IMON_CH14_STS | DIG_PROC_IMON_CH14_STS
Interference Monitoring Channel - 13 with respect to Threshold | DIG_PROC_IMON_CH13_STS | DIG_PROC_IMON_CH13_STS
Interference Monitoring Channel - 12 with respect to Threshold | DIG_PROC_IMON_CH12_STS | DIG_PROC_IMON_CH12_STS
Interference Monitoring Channel - 11 with respect to Threshold | DIG_PROC_IMON_CH11_STS | DIG_PROC_IMON_CH11_STS
Interference Monitoring Channel - 10 with respect to Threshold | DIG_PROC_IMON_CH10_STS | DIG_PROC_IMON_CH10_STS
Interference Monitoring Channel - 9 with respect to Threshold | DIG_PROC_IMON_CH9_STS | DIG_PROC_IMON_CH9_STS
Interference Monitoring Channel - 8 with respect to Threshold | DIG_PROC_IMON_CH8_STS | DIG_PROC_IMON_CH8_STS
Interference Monitoring Channel - 7 with respect to Threshold | DIG_PROC_IMON_CH7_STS | DIG_PROC_IMON_CH7_STS
Interference Monitoring Channel - 6 with respect to Threshold | DIG_PROC_IMON_CH6_STS | DIG_PROC_IMON_CH6_STS
Interference Monitoring Channel - 5 with respect to Threshold | DIG_PROC_IMON_CH5_STS | DIG_PROC_IMON_CH5_STS
Interference Monitoring Channel - 4 with respect to Threshold | DIG_PROC_IMON_CH4_STS | DIG_PROC_IMON_CH4_STS
Interference Monitoring Channel - 3 with respect to Threshold | DIG_PROC_IMON_CH3_STS | DIG_PROC_IMON_CH3_STS
Interference Monitoring Channel - 2 with respect to Threshold | DIG_PROC_IMON_CH2_STS | DIG_PROC_IMON_CH2_STS
Interference Monitoring Channel - 1 with respect to Threshold | DIG_PROC_IMON_CH1_STS | DIG_PROC_IMON_CH1_STS
Power Channel Selection Status | DIG_PROC_PWR_CH_SEL_STS | DIG_PROC_PWR_CH_SEL_STS
Interference Monitoring Channel - 20 with respect to Threshold | DIG_PROC_IMON_CH20_STS | DIG_PROC_IMON_CH20_STS
Interference Monitoring Channel - 19 with respect to Threshold | DIG_PROC_IMON_CH19_STS | DIG_PROC_IMON_CH19_STS
Interference Monitoring Channel - 18 with respect to Threshold | DIG_PROC_IMON_CH18_STS | DIG_PROC_IMON_CH18_STS
Interference Monitoring Channel - 17 with respect to Threshold | DIG_PROC_IMON_CH17_STS | DIG_PROC_IMON_CH17_STS
Input Power of FL Channel - 3 Band 253.6 MHz | DIG_PROC_FLINK_CH3_INPWR_253_6MHZ | DIG_PROC_FLINK_CH3_INPWR_253_6MHZ
Input Power of FL Channel - 4 Band 258.5 MHz | DIG_PROC_FLINK_CH4_INPWR_258_5MHZ | DIG_PROC_FLINK_CH4_INPWR_258_5MHZ
Input Power of FL Channel - 1 Band 243.5 MHz | DIG_PROC_FLINK_CH1_INPWR_243_5MHZ | DIG_PROC_FLINK_CH1_INPWR_243_5MHZ
Input Power of FL Channel - 2 Band 248.5 MHz | DIG_PROC_FLINK_CH2_INPWR_248_5MHZ | DIG_PROC_FLINK_CH2_INPWR_248_5MHZ
Input Power of RL Channel - 1 | DIG_PROC_RLINK_CH1_INPWR | DIG_PROC_RLINK_CH1_INPWR
Input Power of RL Channel - 2 | DIG_PROC_RLINK_CH2_INPWR | DIG_PROC_RLINK_CH2_INPWR
Input Power of RL Channel - 3 | DIG_PROC_RLINK_CH3_INPWR | DIG_PROC_RLINK_CH3_INPWR
Input Power of RL Channel - 4 | DIG_PROC_RLINK_CH4_INPWR | DIG_PROC_RLINK_CH4_INPWR
Input Power of RL Channel - 5 | DIG_PROC_RLINK_CH5_INPWR | DIG_PROC_RLINK_CH5_INPWR
Input Power of RL Channel - 6 | DIG_PROC_RLINK_CH6_INPWR | DIG_PROC_RLINK_CH6_INPWR
Input Power of RL Channel - 7 | DIG_PROC_RLINK_CH7_INPWR | DIG_PROC_RLINK_CH7_INPWR
Input Power of RL Channel - 8 | DIG_PROC_RLINK_CH8_INPWR | DIG_PROC_RLINK_CH8_INPWR
Input Power of RL Channel - 9 | DIG_PROC_RLINK_CH9_INPWR | DIG_PROC_RLINK_CH9_INPWR
Input Power of RL Channel - 10 | DIG_PROC_RLINK_CH10_INPWR | DIG_PROC_RLINK_CH10_INPWR
Input Power of RL Channel - 11 | DIG_PROC_RLINK_CH11_INPWR | DIG_PROC_RLINK_CH11_INPWR
Input Power of RL Channel - 12 | DIG_PROC_RLINK_CH12_INPWR | DIG_PROC_RLINK_CH12_INPWR
Input Power of RL Channel - 13 | DIG_PROC_RLINK_CH13_INPWR | DIG_PROC_RLINK_CH13_INPWR
Input Power of RL Channel - 14 | DIG_PROC_RLINK_CH14_INPWR | DIG_PROC_RLINK_CH14_INPWR
Input Power of RL Channel - 15 | DIG_PROC_RLINK_CH15_INPWR | DIG_PROC_RLINK_CH15_INPWR
Input Power of RL Channel - 16 | DIG_PROC_RLINK_CH16_INPWR | DIG_PROC_RLINK_CH16_INPWR
Input Power of RL Channel - 17 | DIG_PROC_RLINK_CH17_INPWR | DIG_PROC_RLINK_CH17_INPWR
Input Power of RL Channel - 18 | DIG_PROC_RLINK_CH18_INPWR | DIG_PROC_RLINK_CH18_INPWR
Input Power of RL Channel - 19 | DIG_PROC_RLINK_CH19_INPWR | DIG_PROC_RLINK_CH19_INPWR
Input Power of RL Channel - 20 | DIG_PROC_RLINK_CH20_INPWR | DIG_PROC_RLINK_CH20_INPWR
Return Link Active Channelizer - 1 NCO-1 | DIG_PROC_CHNZR_RLINK_ACTIVE1_NCO1 | DIG_PROC_CHNZR_RLINK_ACTIVE1_NCO1
Return Link Active Channelizer - 1 NCO-2 | DIG_PROC_CHNZR_RLINK_ACTIVE1_NCO2 | DIG_PROC_CHNZR_RLINK_ACTIVE1_NCO2
Return Link Active Channelizer - 1 NCO-3 | DIG_PROC_CHNZR_RLINK_ACTIVE1_NCO3 | DIG_PROC_CHNZR_RLINK_ACTIVE1_NCO3
Return Link Active Channelizer - 1 NCO-4 | DIG_PROC_CHNZR_RLINK_ACTIVE1_NCO4 | DIG_PROC_CHNZR_RLINK_ACTIVE1_NCO4
Return Link Active Channelizer - 1 NCO-5 | DIG_PROC_CHNZR_RLINK_ACTIVE1_NCO5 | DIG_PROC_CHNZR_RLINK_ACTIVE1_NCO5
Return Link Active Channelizer - 1 NCO-6 | DIG_PROC_CHNZR_RLINK_ACTIVE1_NCO6 | DIG_PROC_CHNZR_RLINK_ACTIVE1_NCO6
Return Link Active Channelizer - 1 NCO-7 | DIG_PROC_CHNZR_RLINK_ACTIVE1_NCO7 | DIG_PROC_CHNZR_RLINK_ACTIVE1_NCO7
Return Link Active Channelizer - 1 NCO-8 | DIG_PROC_CHNZR_RLINK_ACTIVE1_NCO8 | DIG_PROC_CHNZR_RLINK_ACTIVE1_NCO8
Return Link Active Channelizer - 2 NCO-1 | DIG_PROC_CHNZR_RLINK_ACTIVE2_NCO1 | DIG_PROC_CHNZR_RLINK_ACTIVE2_NCO1
Return Link Active Channelizer - 2 NCO-2 | DIG_PROC_CHNZR_RLINK_ACTIVE2_NCO2 | DIG_PROC_CHNZR_RLINK_ACTIVE2_NCO2
Return Link Active Channelizer - 2 NCO-3 | DIG_PROC_CHNZR_RLINK_ACTIVE2_NCO3 | DIG_PROC_CHNZR_RLINK_ACTIVE2_NCO3
Return Link Active Channelizer - 2 NCO-4 | DIG_PROC_CHNZR_RLINK_ACTIVE2_NCO4 | DIG_PROC_CHNZR_RLINK_ACTIVE2_NCO4
Return Link Active Channelizer - 2 NCO-5 | DIG_PROC_CHNZR_RLINK_ACTIVE2_NCO5 | DIG_PROC_CHNZR_RLINK_ACTIVE2_NCO5
Return Link Active Channelizer - 2 NCO-6 | DIG_PROC_CHNZR_RLINK_ACTIVE2_NCO6 | DIG_PROC_CHNZR_RLINK_ACTIVE2_NCO6
Return Link Active Channelizer - 2 NCO-7 | DIG_PROC_CHNZR_RLINK_ACTIVE2_NCO7 | DIG_PROC_CHNZR_RLINK_ACTIVE2_NCO7
Return Link Active Channelizer - 2 NCO-8 | DIG_PROC_CHNZR_RLINK_ACTIVE2_NCO8 | DIG_PROC_CHNZR_RLINK_ACTIVE2_NCO8

## DP_PATH_SW_CFGS
fwd_proc_and_saw_fil_proc_op_sw-1_pos-1 | fwd_proc_and_saw_fil_proc_op_sw-2_pos-1 | fwd_proc_and_saw_fil_proc_op_sw-3_pos-1 | fwd_proc_and_saw_fil_proc_op_sw-4_pos-1
1 | 2 | 3 | 4
5 | 6 | 7 | 8
168 | 57 | 170 | 171
172 | 58 | 174 | 175
176 | 59 | 178 | 179
180 | 60 | 182 | 183
184 | 61 | 186 | 187
188 | 62 | 190 | 191
192 | 63 | 194 | 195
64
65
66
67
68
69
70
71
169
173
177
181
185
189
193
215
216
217
218
219
220

## FL_SYNTH_NCO_MAP
FREQ | NCO_COUNT | NCO_COUNT
243.5 | 00 | 0
248.5 | 01 | 1
253.5 | 10 | 2
258.5 | 11 | 3

## TM_CHECKS
DP_OFF | RL_SET1 | RL_SET2 | RL_SET3 | RL_SET4 | RL_SET5 | RL_SET6 | RL_SET7 | RL_SET8 | RL_SET9 | RL_SET10 | RL_SET11 | FL_SET1 | FL_SET2 | FL_SET3 | FL_SET4 | ML_SET1 | ML_SET2 | ML_SET3 | ML_SET4 | ML_SET5 | ML_SET6 | ML_SET7 | ML_SET8 | ML_SET9
DP_CHNZR_RLINK_MAIN1_EPC_STS = OFF | DP_CHNZR_RLINK_MAIN1_EPC_STS = ON | DP_CHNZR_RLINK_MAIN1_EPC_STS = ON | DP_CHNZR_RLINK_MAIN1_EPC_STS = ON | DP_CHNZR_RLINK_MAIN1_EPC_STS = ON | DP_CHNZR_RLINK_MAIN1_EPC_STS = ON | DP_CHNZR_RLINK_MAIN1_EPC_STS = ON | DP_CHNZR_RLINK_MAIN1_EPC_STS = ON | DP_CHNZR_RLINK_MAIN1_EPC_STS = ON | DP_CHNZR_RLINK_MAIN1_EPC_STS = ON | DP_CHNZR_RLINK_MAIN1_EPC_STS = OFF | DP_CHNZR_RLINK_MAIN1_EPC_STS = ON | DP_CHNZR_RLINK_MAIN1_EPC_STS = ON | DP_CHNZR_RLINK_MAIN1_EPC_STS = ON | DP_CHNZR_RLINK_MAIN1_EPC_STS = ON | DP_CHNZR_RLINK_MAIN1_EPC_STS = ON | DP_CHNZR_RLINK_MAIN1_EPC_STS = ON | DP_CHNZR_RLINK_MAIN1_EPC_STS = ON | DP_CHNZR_RLINK_MAIN1_EPC_STS = ON | DP_CHNZR_RLINK_MAIN1_EPC_STS = ON | DP_CHNZR_RLINK_MAIN1_EPC_STS = ON | DP_CHNZR_RLINK_MAIN1_EPC_STS = ON | DP_CHNZR_RLINK_MAIN1_EPC_STS = ON | DP_CHNZR_RLINK_MAIN1_EPC_STS = ON | DP_CHNZR_RLINK_MAIN1_EPC_STS = ON
DP_CHNZR_RLINK_MAIN2_EPC_STS = OFF | DP_CHNZR_RLINK_MAIN2_EPC_STS = ON | DP_CHNZR_RLINK_MAIN2_EPC_STS = ON | DP_CHNZR_RLINK_MAIN2_EPC_STS = ON | DP_CHNZR_RLINK_MAIN2_EPC_STS = ON | DP_CHNZR_RLINK_MAIN2_EPC_STS = OFF | DP_CHNZR_RLINK_MAIN2_EPC_STS = ON | DP_CHNZR_RLINK_MAIN2_EPC_STS = OFF | DP_CHNZR_RLINK_MAIN2_EPC_STS = ON | DP_CHNZR_RLINK_MAIN2_EPC_STS = ON | DP_CHNZR_RLINK_MAIN2_EPC_STS = ON | DP_CHNZR_RLINK_MAIN2_EPC_STS = OFF | DP_CHNZR_RLINK_MAIN2_EPC_STS = OFF | DP_CHNZR_RLINK_MAIN2_EPC_STS = OFF | DP_CHNZR_RLINK_MAIN2_EPC_STS = OFF | DP_CHNZR_RLINK_MAIN2_EPC_STS = OFF | DP_CHNZR_RLINK_MAIN2_EPC_STS = ON | DP_CHNZR_RLINK_MAIN2_EPC_STS = ON | DP_CHNZR_RLINK_MAIN2_EPC_STS = ON | DP_CHNZR_RLINK_MAIN2_EPC_STS = ON | DP_CHNZR_RLINK_MAIN2_EPC_STS = ON | DP_CHNZR_RLINK_MAIN2_EPC_STS = ON | DP_CHNZR_RLINK_MAIN2_EPC_STS = ON | DP_CHNZR_RLINK_MAIN2_EPC_STS = ON | DP_CHNZR_RLINK_MAIN2_EPC_STS = ON
DP_CHNZR_RLINK_REDT1_EPC_STS = OFF | DP_CHNZR_RLINK_REDT1_EPC_STS = OFF | DP_CHNZR_RLINK_REDT1_EPC_STS = OFF | DP_CHNZR_RLINK_REDT1_EPC_STS = OFF | DP_CHNZR_RLINK_REDT1_EPC_STS = OFF | DP_CHNZR_RLINK_REDT1_EPC_STS = ON | DP_CHNZR_RLINK_REDT1_EPC_STS = OFF | DP_CHNZR_RLINK_REDT1_EPC_STS = ON | DP_CHNZR_RLINK_REDT1_EPC_STS = OFF | DP_CHNZR_RLINK_REDT1_EPC_STS = OFF | DP_CHNZR_RLINK_REDT1_EPC_STS = ON | DP_CHNZR_RLINK_REDT1_EPC_STS = OFF | DP_CHNZR_RLINK_REDT1_EPC_STS = OFF | DP_CHNZR_RLINK_REDT1_EPC_STS = OFF | DP_CHNZR_RLINK_REDT1_EPC_STS = OFF | DP_CHNZR_RLINK_REDT1_EPC_STS = OFF | DP_CHNZR_RLINK_REDT1_EPC_STS = OFF | DP_CHNZR_RLINK_REDT1_EPC_STS = OFF | DP_CHNZR_RLINK_REDT1_EPC_STS = OFF | DP_CHNZR_RLINK_REDT1_EPC_STS = OFF | DP_CHNZR_RLINK_REDT1_EPC_STS = OFF | DP_CHNZR_RLINK_REDT1_EPC_STS = OFF | DP_CHNZR_RLINK_REDT1_EPC_STS = OFF | DP_CHNZR_RLINK_REDT1_EPC_STS = OFF | DP_CHNZR_RLINK_REDT1_EPC_STS = OFF
DP_CHNZR_RLINK_REDT2_EPC_STS = OFF | DP_CHNZR_RLINK_REDT2_EPC_STS = OFF | DP_CHNZR_RLINK_REDT2_EPC_STS = OFF | DP_CHNZR_RLINK_REDT2_EPC_STS = OFF | DP_CHNZR_RLINK_REDT2_EPC_STS = OFF | DP_CHNZR_RLINK_REDT2_EPC_STS = OFF | DP_CHNZR_RLINK_REDT2_EPC_STS = OFF | DP_CHNZR_RLINK_REDT2_EPC_STS = OFF | DP_CHNZR_RLINK_REDT2_EPC_STS = OFF | DP_CHNZR_RLINK_REDT2_EPC_STS = OFF | DP_CHNZR_RLINK_REDT2_EPC_STS = OFF | DP_CHNZR_RLINK_REDT2_EPC_STS = ON | DP_CHNZR_RLINK_REDT2_EPC_STS = OFF | DP_CHNZR_RLINK_REDT2_EPC_STS = OFF | DP_CHNZR_RLINK_REDT2_EPC_STS = OFF | DP_CHNZR_RLINK_REDT2_EPC_STS = OFF | DP_CHNZR_RLINK_REDT2_EPC_STS = OFF | DP_CHNZR_RLINK_REDT2_EPC_STS = OFF | DP_CHNZR_RLINK_REDT2_EPC_STS = OFF | DP_CHNZR_RLINK_REDT2_EPC_STS = OFF | DP_CHNZR_RLINK_REDT2_EPC_STS = OFF | DP_CHNZR_RLINK_REDT2_EPC_STS = OFF | DP_CHNZR_RLINK_REDT2_EPC_STS = OFF | DP_CHNZR_RLINK_REDT2_EPC_STS = OFF | DP_CHNZR_RLINK_REDT2_EPC_STS = OFF
DP_CHNZR_FLINK_MAIN_EPC_STS = OFF | DP_CHNZR_FLINK_MAIN_EPC_STS = ON | DP_CHNZR_FLINK_MAIN_EPC_STS = ON | DP_CHNZR_FLINK_MAIN_EPC_STS = ON | DP_CHNZR_FLINK_MAIN_EPC_STS = ON | DP_CHNZR_FLINK_MAIN_EPC_STS = ON | DP_CHNZR_FLINK_MAIN_EPC_STS = ON | DP_CHNZR_FLINK_MAIN_EPC_STS = ON | DP_CHNZR_FLINK_MAIN_EPC_STS = ON | DP_CHNZR_FLINK_MAIN_EPC_STS = ON | DP_CHNZR_FLINK_MAIN_EPC_STS = ON | DP_CHNZR_FLINK_MAIN_EPC_STS = ON | DP_CHNZR_FLINK_MAIN_EPC_STS = ON | DP_CHNZR_FLINK_MAIN_EPC_STS = OFF | DP_CHNZR_FLINK_MAIN_EPC_STS = OFF | DP_CHNZR_FLINK_MAIN_EPC_STS = ON | DP_CHNZR_FLINK_MAIN_EPC_STS = ON | DP_CHNZR_FLINK_MAIN_EPC_STS = ON | DP_CHNZR_FLINK_MAIN_EPC_STS = ON | DP_CHNZR_FLINK_MAIN_EPC_STS = ON | DP_CHNZR_FLINK_MAIN_EPC_STS = ON | DP_CHNZR_FLINK_MAIN_EPC_STS = ON | DP_CHNZR_FLINK_MAIN_EPC_STS = ON | DP_CHNZR_FLINK_MAIN_EPC_STS = ON | DP_CHNZR_FLINK_MAIN_EPC_STS = ON
DP_CHNZR_FLINK_REDT_EPC_STS = OFF | DP_CHNZR_FLINK_REDT_EPC_STS = OFF | DP_CHNZR_FLINK_REDT_EPC_STS = OFF | DP_CHNZR_FLINK_REDT_EPC_STS = OFF | DP_CHNZR_FLINK_REDT_EPC_STS = OFF | DP_CHNZR_FLINK_REDT_EPC_STS = OFF | DP_CHNZR_FLINK_REDT_EPC_STS = OFF | DP_CHNZR_FLINK_REDT_EPC_STS = OFF | DP_CHNZR_FLINK_REDT_EPC_STS = OFF | DP_CHNZR_FLINK_REDT_EPC_STS = OFF | DP_CHNZR_FLINK_REDT_EPC_STS = OFF | DP_CHNZR_FLINK_REDT_EPC_STS = OFF | DP_CHNZR_FLINK_REDT_EPC_STS = OFF | DP_CHNZR_FLINK_REDT_EPC_STS = ON | DP_CHNZR_FLINK_REDT_EPC_STS = ON | DP_CHNZR_FLINK_REDT_EPC_STS = OFF | DP_CHNZR_FLINK_REDT_EPC_STS = OFF | DP_CHNZR_FLINK_REDT_EPC_STS = OFF | DP_CHNZR_FLINK_REDT_EPC_STS = OFF | DP_CHNZR_FLINK_REDT_EPC_STS = OFF | DP_CHNZR_FLINK_REDT_EPC_STS = OFF | DP_CHNZR_FLINK_REDT_EPC_STS = OFF | DP_CHNZR_FLINK_REDT_EPC_STS = OFF | DP_CHNZR_FLINK_REDT_EPC_STS = OFF | DP_CHNZR_FLINK_REDT_EPC_STS = OFF
DP_SYNTH_RLINK_REDT_EPC_STS = OFF | DP_SYNTH_RLINK_REDT_EPC_STS = OFF | DP_SYNTH_RLINK_REDT_EPC_STS = OFF | DP_SYNTH_RLINK_REDT_EPC_STS = OFF | DP_SYNTH_RLINK_REDT_EPC_STS = OFF | DP_SYNTH_RLINK_REDT_EPC_STS = OFF | DP_SYNTH_RLINK_REDT_EPC_STS = OFF | DP_SYNTH_RLINK_REDT_EPC_STS = OFF | DP_SYNTH_RLINK_REDT_EPC_STS = OFF | DP_SYNTH_RLINK_REDT_EPC_STS = ON | DP_SYNTH_RLINK_REDT_EPC_STS = ON | DP_SYNTH_RLINK_REDT_EPC_STS = ON | DP_SYNTH_RLINK_REDT_EPC_STS = OFF | DP_SYNTH_RLINK_REDT_EPC_STS = OFF | DP_SYNTH_RLINK_REDT_EPC_STS = OFF | DP_SYNTH_RLINK_REDT_EPC_STS = OFF | DP_SYNTH_RLINK_REDT_EPC_STS = OFF | DP_SYNTH_RLINK_REDT_EPC_STS = OFF | DP_SYNTH_RLINK_REDT_EPC_STS = OFF | DP_SYNTH_RLINK_REDT_EPC_STS = OFF | DP_SYNTH_RLINK_REDT_EPC_STS = OFF | DP_SYNTH_RLINK_REDT_EPC_STS = OFF | DP_SYNTH_RLINK_REDT_EPC_STS = OFF | DP_SYNTH_RLINK_REDT_EPC_STS = OFF | DP_SYNTH_RLINK_REDT_EPC_STS = OFF
DP_SYNTH_RLINK_MAIN_EPC_STS = OFF | DP_SYNTH_RLINK_MAIN_EPC_STS = ON | DP_SYNTH_RLINK_MAIN_EPC_STS = ON | DP_SYNTH_RLINK_MAIN_EPC_STS = ON | DP_SYNTH_RLINK_MAIN_EPC_STS = ON | DP_SYNTH_RLINK_MAIN_EPC_STS = ON | DP_SYNTH_RLINK_MAIN_EPC_STS = ON | DP_SYNTH_RLINK_MAIN_EPC_STS = ON | DP_SYNTH_RLINK_MAIN_EPC_STS = ON | DP_SYNTH_RLINK_MAIN_EPC_STS = OFF | DP_SYNTH_RLINK_MAIN_EPC_STS = OFF | DP_SYNTH_RLINK_MAIN_EPC_STS = OFF | DP_SYNTH_RLINK_MAIN_EPC_STS = ON | DP_SYNTH_RLINK_MAIN_EPC_STS = ON | DP_SYNTH_RLINK_MAIN_EPC_STS = ON | DP_SYNTH_RLINK_MAIN_EPC_STS = ON | DP_SYNTH_RLINK_MAIN_EPC_STS = OFF | DP_SYNTH_RLINK_MAIN_EPC_STS = OFF | DP_SYNTH_RLINK_MAIN_EPC_STS = OFF | DP_SYNTH_RLINK_MAIN_EPC_STS = OFF | DP_SYNTH_RLINK_MAIN_EPC_STS = OFF | DP_SYNTH_RLINK_MAIN_EPC_STS = OFF | DP_SYNTH_RLINK_MAIN_EPC_STS = OFF | DP_SYNTH_RLINK_MAIN_EPC_STS = OFF | DP_SYNTH_RLINK_MAIN_EPC_STS = OFF
DP_SYNTH_FLINK_REDT_EPC_STS = OFF | DP_SYNTH_FLINK_REDT_EPC_STS = OFF | DP_SYNTH_FLINK_REDT_EPC_STS = OFF | DP_SYNTH_FLINK_REDT_EPC_STS = OFF | DP_SYNTH_FLINK_REDT_EPC_STS = OFF | DP_SYNTH_FLINK_REDT_EPC_STS = OFF | DP_SYNTH_FLINK_REDT_EPC_STS = OFF | DP_SYNTH_FLINK_REDT_EPC_STS = OFF | DP_SYNTH_FLINK_REDT_EPC_STS = OFF | DP_SYNTH_FLINK_REDT_EPC_STS = OFF | DP_SYNTH_FLINK_REDT_EPC_STS = OFF | DP_SYNTH_FLINK_REDT_EPC_STS = OFF | DP_SYNTH_FLINK_REDT_EPC_STS = OFF | DP_SYNTH_FLINK_REDT_EPC_STS = ON | DP_SYNTH_FLINK_REDT_EPC_STS = ON | DP_SYNTH_FLINK_REDT_EPC_STS = OFF | DP_SYNTH_FLINK_REDT_EPC_STS = OFF | DP_SYNTH_FLINK_REDT_EPC_STS = OFF | DP_SYNTH_FLINK_REDT_EPC_STS = OFF | DP_SYNTH_FLINK_REDT_EPC_STS = ON | DP_SYNTH_FLINK_REDT_EPC_STS = ON | DP_SYNTH_FLINK_REDT_EPC_STS = OFF | DP_SYNTH_FLINK_REDT_EPC_STS = OFF | DP_SYNTH_FLINK_REDT_EPC_STS = OFF | DP_SYNTH_FLINK_REDT_EPC_STS = OFF
DP_SYNTH_FLINK_MAIN2_EPC_STS = OFF | DP_SYNTH_FLINK_MAIN2_EPC_STS = ON | DP_SYNTH_FLINK_MAIN2_EPC_STS = ON | DP_SYNTH_FLINK_MAIN2_EPC_STS = ON | DP_SYNTH_FLINK_MAIN2_EPC_STS = ON | DP_SYNTH_FLINK_MAIN2_EPC_STS = OFF | DP_SYNTH_FLINK_MAIN2_EPC_STS = OFF | DP_SYNTH_FLINK_MAIN2_EPC_STS = OFF | DP_SYNTH_FLINK_MAIN2_EPC_STS = OFF | DP_SYNTH_FLINK_MAIN2_EPC_STS = OFF | DP_SYNTH_FLINK_MAIN2_EPC_STS = OFF | DP_SYNTH_FLINK_MAIN2_EPC_STS = OFF | DP_SYNTH_FLINK_MAIN2_EPC_STS = ON | DP_SYNTH_FLINK_MAIN2_EPC_STS = ON | DP_SYNTH_FLINK_MAIN2_EPC_STS = OFF | DP_SYNTH_FLINK_MAIN2_EPC_STS = ON | DP_SYNTH_FLINK_MAIN2_EPC_STS = OFF | DP_SYNTH_FLINK_MAIN2_EPC_STS = OFF | DP_SYNTH_FLINK_MAIN2_EPC_STS = OFF | DP_SYNTH_FLINK_MAIN2_EPC_STS = OFF | DP_SYNTH_FLINK_MAIN2_EPC_STS = OFF | DP_SYNTH_FLINK_MAIN2_EPC_STS = ON | DP_SYNTH_FLINK_MAIN2_EPC_STS = OFF | DP_SYNTH_FLINK_MAIN2_EPC_STS = OFF | DP_SYNTH_FLINK_MAIN2_EPC_STS = OFF
DP_SYNTH_FLINK_MAIN1_EPC_STS = OFF | DP_SYNTH_FLINK_MAIN1_EPC_STS = ON | DP_SYNTH_FLINK_MAIN1_EPC_STS = ON | DP_SYNTH_FLINK_MAIN1_EPC_STS = ON | DP_SYNTH_FLINK_MAIN1_EPC_STS = ON | DP_SYNTH_FLINK_MAIN1_EPC_STS = ON | DP_SYNTH_FLINK_MAIN1_EPC_STS = ON | DP_SYNTH_FLINK_MAIN1_EPC_STS = ON | DP_SYNTH_FLINK_MAIN1_EPC_STS = ON | DP_SYNTH_FLINK_MAIN1_EPC_STS = ON | DP_SYNTH_FLINK_MAIN1_EPC_STS = ON | DP_SYNTH_FLINK_MAIN1_EPC_STS = ON | DP_SYNTH_FLINK_MAIN1_EPC_STS = ON | DP_SYNTH_FLINK_MAIN1_EPC_STS = OFF | DP_SYNTH_FLINK_MAIN1_EPC_STS = ON | DP_SYNTH_FLINK_MAIN1_EPC_STS = ON | DP_SYNTH_FLINK_MAIN1_EPC_STS = ON | DP_SYNTH_FLINK_MAIN1_EPC_STS = ON | DP_SYNTH_FLINK_MAIN1_EPC_STS = ON | DP_SYNTH_FLINK_MAIN1_EPC_STS = OFF | DP_SYNTH_FLINK_MAIN1_EPC_STS = OFF | DP_SYNTH_FLINK_MAIN1_EPC_STS = OFF | DP_SYNTH_FLINK_MAIN1_EPC_STS = ON | DP_SYNTH_FLINK_MAIN1_EPC_STS = ON | DP_SYNTH_FLINK_MAIN1_EPC_STS = ON
DP_MASTER_CLK_FPGA_ON_OFF_STS = ABSENT | DP_MASTER_CLK_FPGA_ON_OFF_STS = PRESENT | DP_MASTER_CLK_FPGA_ON_OFF_STS = PRESENT | DP_MASTER_CLK_FPGA_ON_OFF_STS = PRESENT | DP_MASTER_CLK_FPGA_ON_OFF_STS = PRESENT | DP_MASTER_CLK_FPGA_ON_OFF_STS = PRESENT | DP_MASTER_CLK_FPGA_ON_OFF_STS = PRESENT | DP_MASTER_CLK_FPGA_ON_OFF_STS = PRESENT | DP_MASTER_CLK_FPGA_ON_OFF_STS = PRESENT | DP_MASTER_CLK_FPGA_ON_OFF_STS = PRESENT | DP_MASTER_CLK_FPGA_ON_OFF_STS = PRESENT | DP_MASTER_CLK_FPGA_ON_OFF_STS = PRESENT | DP_MASTER_CLK_FPGA_ON_OFF_STS = PRESENT | DP_MASTER_CLK_FPGA_ON_OFF_STS = PRESENT | DP_MASTER_CLK_FPGA_ON_OFF_STS = PRESENT | DP_MASTER_CLK_FPGA_ON_OFF_STS = PRESENT | DP_MASTER_CLK_FPGA_ON_OFF_STS = PRESENT | DP_MASTER_CLK_FPGA_ON_OFF_STS = PRESENT | DP_MASTER_CLK_FPGA_ON_OFF_STS = PRESENT | DP_MASTER_CLK_FPGA_ON_OFF_STS = PRESENT | DP_MASTER_CLK_FPGA_ON_OFF_STS = PRESENT | DP_MASTER_CLK_FPGA_ON_OFF_STS = PRESENT | DP_MASTER_CLK_FPGA_ON_OFF_STS = PRESENT | DP_MASTER_CLK_FPGA_ON_OFF_STS = PRESENT | DP_MASTER_CLK_FPGA_ON_OFF_STS = PRESENT
DIG_PROC_CHNZR_EPC-M_STS < AB, DIG_PROC_CHNZR_EPC-M_STS > 0 | DIG_PROC_CHNZR_EPC-M_STS < FF, DIG_PROC_CHNZR_EPC-M_STS > AB | DIG_PROC_CHNZR_EPC-M_STS < FF, DIG_PROC_CHNZR_EPC-M_STS > AB | DIG_PROC_CHNZR_EPC-M_STS < FF, DIG_PROC_CHNZR_EPC-M_STS > AB | DIG_PROC_CHNZR_EPC-M_STS < FF, DIG_PROC_CHNZR_EPC-M_STS > AB | DIG_PROC_CHNZR_EPC-M_STS < FF, DIG_PROC_CHNZR_EPC-M_STS > AB | DIG_PROC_CHNZR_EPC-M_STS < FF, DIG_PROC_CHNZR_EPC-M_STS > AB | DIG_PROC_CHNZR_EPC-M_STS < FF, DIG_PROC_CHNZR_EPC-M_STS > AB | DIG_PROC_CHNZR_EPC-M_STS < FF, DIG_PROC_CHNZR_EPC-M_STS > AB | DIG_PROC_CHNZR_EPC-M_STS < AB, DIG_PROC_CHNZR_EPC-M_STS > 0 | DIG_PROC_CHNZR_EPC-M_STS < AB, DIG_PROC_CHNZR_EPC-M_STS > 0 | DIG_PROC_CHNZR_EPC-M_STS < AB, DIG_PROC_CHNZR_EPC-M_STS > 0 | DIG_PROC_CHNZR_EPC-M_STS < FF, DIG_PROC_CHNZR_EPC-M_STS > AB | DIG_PROC_CHNZR_EPC-M_STS < FF, DIG_PROC_CHNZR_EPC-M_STS > AB | DIG_PROC_CHNZR_EPC-M_STS < AB, DIG_PROC_CHNZR_EPC-M_STS > 0 | DIG_PROC_CHNZR_EPC-M_STS < AB, DIG_PROC_CHNZR_EPC-M_STS > 0 | DIG_PROC_CHNZR_EPC-M_STS < FF, DIG_PROC_CHNZR_EPC-M_STS > AB | DIG_PROC_CHNZR_EPC-M_STS < FF, DIG_PROC_CHNZR_EPC-M_STS > AB | DIG_PROC_CHNZR_EPC-M_STS < FF, DIG_PROC_CHNZR_EPC-M_STS > AB | DIG_PROC_CHNZR_EPC-M_STS < FF, DIG_PROC_CHNZR_EPC-M_STS > AB | DIG_PROC_CHNZR_EPC-M_STS < FF, DIG_PROC_CHNZR_EPC-M_STS > AB | DIG_PROC_CHNZR_EPC-M_STS < FF, DIG_PROC_CHNZR_EPC-M_STS > AB | DIG_PROC_CHNZR_EPC-M_STS < AB, DIG_PROC_CHNZR_EPC-M_STS > 0 | DIG_PROC_CHNZR_EPC-M_STS < AB, DIG_PROC_CHNZR_EPC-M_STS > 0 | DIG_PROC_CHNZR_EPC-M_STS < AB, DIG_PROC_CHNZR_EPC-M_STS > 0
DIG_PROC_CHNZR_EPC-R_STS < AB, DIG_PROC_CHNZR_EPC-R_STS > 0 | DIG_PROC_CHNZR_EPC-R_STS < AB, DIG_PROC_CHNZR_EPC-R_STS > 0 | DIG_PROC_CHNZR_EPC-R_STS < AB, DIG_PROC_CHNZR_EPC-R_STS > 0 | DIG_PROC_CHNZR_EPC-R_STS < AB, DIG_PROC_CHNZR_EPC-R_STS > 0 | DIG_PROC_CHNZR_EPC-R_STS < AB, DIG_PROC_CHNZR_EPC-R_STS > 0 | DIG_PROC_CHNZR_EPC-R_STS < AB, DIG_PROC_CHNZR_EPC-R_STS > 0 | DIG_PROC_CHNZR_EPC-R_STS < AB, DIG_PROC_CHNZR_EPC-R_STS > 0 | DIG_PROC_CHNZR_EPC-R_STS < AB, DIG_PROC_CHNZR_EPC-R_STS > 0 | DIG_PROC_CHNZR_EPC-R_STS < AB, DIG_PROC_CHNZR_EPC-R_STS > 0 | DIG_PROC_CHNZR_EPC-R_STS < FF, DIG_PROC_CHNZR_EPC-R_STS > AB | DIG_PROC_CHNZR_EPC-R_STS < FF, DIG_PROC_CHNZR_EPC-R_STS > AB | DIG_PROC_CHNZR_EPC-R_STS < FF, DIG_PROC_CHNZR_EPC-R_STS > AB | DIG_PROC_CHNZR_EPC-R_STS < AB, DIG_PROC_CHNZR_EPC-R_STS > 0 | DIG_PROC_CHNZR_EPC-R_STS < AB, DIG_PROC_CHNZR_EPC-R_STS > 0 | DIG_PROC_CHNZR_EPC-R_STS < FF, DIG_PROC_CHNZR_EPC-R_STS > AB | DIG_PROC_CHNZR_EPC-R_STS < FF, DIG_PROC_CHNZR_EPC-R_STS > AB | DIG_PROC_CHNZR_EPC-R_STS < AB, DIG_PROC_CHNZR_EPC-R_STS > 0 | DIG_PROC_CHNZR_EPC-R_STS < AB, DIG_PROC_CHNZR_EPC-R_STS > 0 | DIG_PROC_CHNZR_EPC-R_STS < AB, DIG_PROC_CHNZR_EPC-R_STS > 0 | DIG_PROC_CHNZR_EPC-R_STS < AB, DIG_PROC_CHNZR_EPC-R_STS > 0 | DIG_PROC_CHNZR_EPC-R_STS < AB, DIG_PROC_CHNZR_EPC-R_STS > 0 | DIG_PROC_CHNZR_EPC-R_STS < AB, DIG_PROC_CHNZR_EPC-R_STS > 0 | DIG_PROC_CHNZR_EPC-R_STS < FF, DIG_PROC_CHNZR_EPC-R_STS > AB | DIG_PROC_CHNZR_EPC-R_STS < FF, DIG_PROC_CHNZR_EPC-R_STS > AB | DIG_PROC_CHNZR_EPC-R_STS < FF, DIG_PROC_CHNZR_EPC-R_STS > AB
DIG_PROC_SYTHR_EPC-M_STS < AB, DIG_PROC_SYTHR_EPC-M_STS > 0 | DIG_PROC_SYTHR_EPC-M_STS < FF, DIG_PROC_SYTHR_EPC-M_STS > AB | DIG_PROC_SYTHR_EPC-M_STS < FF, DIG_PROC_SYTHR_EPC-M_STS > AB | DIG_PROC_SYTHR_EPC-M_STS < FF, DIG_PROC_SYTHR_EPC-M_STS > AB | DIG_PROC_SYTHR_EPC-M_STS < FF, DIG_PROC_SYTHR_EPC-M_STS > AB | DIG_PROC_SYTHR_EPC-M_STS < FF, DIG_PROC_SYTHR_EPC-M_STS > AB | DIG_PROC_SYTHR_EPC-M_STS < FF, DIG_PROC_SYTHR_EPC-M_STS > AB | DIG_PROC_SYTHR_EPC-M_STS < FF, DIG_PROC_SYTHR_EPC-M_STS > AB | DIG_PROC_SYTHR_EPC-M_STS < FF, DIG_PROC_SYTHR_EPC-M_STS > AB | DIG_PROC_SYTHR_EPC-M_STS < AB, DIG_PROC_SYTHR_EPC-M_STS > 0 | DIG_PROC_SYTHR_EPC-M_STS < AB, DIG_PROC_SYTHR_EPC-M_STS > 0 | DIG_PROC_SYTHR_EPC-M_STS < AB, DIG_PROC_SYTHR_EPC-M_STS > 0 | DIG_PROC_SYTHR_EPC-M_STS < FF, DIG_PROC_SYTHR_EPC-M_STS > AB | DIG_PROC_SYTHR_EPC-M_STS < FF, DIG_PROC_SYTHR_EPC-M_STS > AB | DIG_PROC_SYTHR_EPC-M_STS < AB, DIG_PROC_SYTHR_EPC-M_STS > 0 | DIG_PROC_SYTHR_EPC-M_STS < AB, DIG_PROC_SYTHR_EPC-M_STS > 0 | DIG_PROC_SYTHR_EPC-M_STS < FF, DIG_PROC_SYTHR_EPC-M_STS > AB | DIG_PROC_SYTHR_EPC-M_STS < FF, DIG_PROC_SYTHR_EPC-M_STS > AB | DIG_PROC_SYTHR_EPC-M_STS < FF, DIG_PROC_SYTHR_EPC-M_STS > AB | DIG_PROC_SYTHR_EPC-M_STS < FF, DIG_PROC_SYTHR_EPC-M_STS > AB | DIG_PROC_SYTHR_EPC-M_STS < FF, DIG_PROC_SYTHR_EPC-M_STS > AB | DIG_PROC_SYTHR_EPC-M_STS < FF, DIG_PROC_SYTHR_EPC-M_STS > AB | DIG_PROC_SYTHR_EPC-M_STS < AB, DIG_PROC_SYTHR_EPC-M_STS > 0 | DIG_PROC_SYTHR_EPC-M_STS < AB, DIG_PROC_SYTHR_EPC-M_STS > 0 | DIG_PROC_SYTHR_EPC-M_STS < AB, DIG_PROC_SYTHR_EPC-M_STS > 0
DIG_PROC_SYTHR_EPC-R_STS < AB, DIG_PROC_SYTHR_EPC-R_STS > 0 | DIG_PROC_SYTHR_EPC-R_STS < AB, DIG_PROC_SYTHR_EPC-R_STS > 0 | DIG_PROC_SYTHR_EPC-R_STS < AB, DIG_PROC_SYTHR_EPC-R_STS > 0 | DIG_PROC_SYTHR_EPC-R_STS < AB, DIG_PROC_SYTHR_EPC-R_STS > 0 | DIG_PROC_SYTHR_EPC-R_STS < AB, DIG_PROC_SYTHR_EPC-R_STS > 0 | DIG_PROC_SYTHR_EPC-R_STS < AB, DIG_PROC_SYTHR_EPC-R_STS > 0 | DIG_PROC_SYTHR_EPC-R_STS < AB, DIG_PROC_SYTHR_EPC-R_STS > 0 | DIG_PROC_SYTHR_EPC-R_STS < AB, DIG_PROC_SYTHR_EPC-R_STS > 0 | DIG_PROC_SYTHR_EPC-R_STS < AB, DIG_PROC_SYTHR_EPC-R_STS > 0 | DIG_PROC_SYTHR_EPC-R_STS < FF, DIG_PROC_SYTHR_EPC-R_STS > AB | DIG_PROC_SYTHR_EPC-R_STS < FF, DIG_PROC_SYTHR_EPC-R_STS > AB | DIG_PROC_SYTHR_EPC-R_STS < FF, DIG_PROC_SYTHR_EPC-R_STS > AB | DIG_PROC_SYTHR_EPC-R_STS < AB, DIG_PROC_SYTHR_EPC-R_STS > 0 | DIG_PROC_SYTHR_EPC-R_STS < AB, DIG_PROC_SYTHR_EPC-R_STS > 0 | DIG_PROC_SYTHR_EPC-R_STS < FF, DIG_PROC_SYTHR_EPC-R_STS > AB | DIG_PROC_SYTHR_EPC-R_STS < FF, DIG_PROC_SYTHR_EPC-R_STS > AB | DIG_PROC_SYTHR_EPC-R_STS < AB, DIG_PROC_SYTHR_EPC-R_STS > 0 | DIG_PROC_SYTHR_EPC-R_STS < AB, DIG_PROC_SYTHR_EPC-R_STS > 0 | DIG_PROC_SYTHR_EPC-R_STS < AB, DIG_PROC_SYTHR_EPC-R_STS > 0 | DIG_PROC_SYTHR_EPC-R_STS < AB, DIG_PROC_SYTHR_EPC-R_STS > 0 | DIG_PROC_SYTHR_EPC-R_STS < AB, DIG_PROC_SYTHR_EPC-R_STS > 0 | DIG_PROC_SYTHR_EPC-R_STS < AB, DIG_PROC_SYTHR_EPC-R_STS > 0 | DIG_PROC_SYTHR_EPC-R_STS < FF, DIG_PROC_SYTHR_EPC-R_STS > AB | DIG_PROC_SYTHR_EPC-R_STS < FF, DIG_PROC_SYTHR_EPC-R_STS > AB | DIG_PROC_SYTHR_EPC-R_STS < FF, DIG_PROC_SYTHR_EPC-R_STS > AB
DIG_PROC_RTR_EPC-M_STS < AB, DIG_PROC_RTR_EPC-M_STS > 0 | DIG_PROC_RTR_EPC-M_STS < FF, DIG_PROC_RTR_EPC-M_STS > AB | DIG_PROC_RTR_EPC-M_STS < FF, DIG_PROC_RTR_EPC-M_STS > AB | DIG_PROC_RTR_EPC-M_STS < FF, DIG_PROC_RTR_EPC-M_STS > AB | DIG_PROC_RTR_EPC-M_STS < FF, DIG_PROC_RTR_EPC-M_STS > AB | DIG_PROC_RTR_EPC-M_STS < FF, DIG_PROC_RTR_EPC-M_STS > AB | DIG_PROC_RTR_EPC-M_STS < FF, DIG_PROC_RTR_EPC-M_STS > AB | DIG_PROC_RTR_EPC-M_STS < FF, DIG_PROC_RTR_EPC-M_STS > AB | DIG_PROC_RTR_EPC-M_STS < FF, DIG_PROC_RTR_EPC-M_STS > AB | DIG_PROC_RTR_EPC-M_STS < AB, DIG_PROC_RTR_EPC-M_STS > 0 | DIG_PROC_RTR_EPC-M_STS < AB, DIG_PROC_RTR_EPC-M_STS > 0 | DIG_PROC_RTR_EPC-M_STS < AB, DIG_PROC_RTR_EPC-M_STS > 0 | DIG_PROC_RTR_EPC-M_STS < FF, DIG_PROC_RTR_EPC-M_STS > AB | DIG_PROC_RTR_EPC-M_STS < FF, DIG_PROC_RTR_EPC-M_STS > AB | DIG_PROC_RTR_EPC-M_STS < AB, DIG_PROC_RTR_EPC-M_STS > 0 | DIG_PROC_RTR_EPC-M_STS < AB, DIG_PROC_RTR_EPC-M_STS > 0 | DIG_PROC_RTR_EPC-M_STS < FF, DIG_PROC_RTR_EPC-M_STS > AB | DIG_PROC_RTR_EPC-M_STS < FF, DIG_PROC_RTR_EPC-M_STS > AB | DIG_PROC_RTR_EPC-M_STS < FF, DIG_PROC_RTR_EPC-M_STS > AB | DIG_PROC_RTR_EPC-M_STS < FF, DIG_PROC_RTR_EPC-M_STS > AB | DIG_PROC_RTR_EPC-M_STS < FF, DIG_PROC_RTR_EPC-M_STS > AB | DIG_PROC_RTR_EPC-M_STS < FF, DIG_PROC_RTR_EPC-M_STS > AB | DIG_PROC_RTR_EPC-M_STS < AB, DIG_PROC_RTR_EPC-M_STS > 0 | DIG_PROC_RTR_EPC-M_STS < AB, DIG_PROC_RTR_EPC-M_STS > 0 | DIG_PROC_RTR_EPC-M_STS < AB, DIG_PROC_RTR_EPC-M_STS > 0
DIG_PROC_RTR_EPC-R_STS < AB, DIG_PROC_RTR_EPC-R_STS > 0 | DIG_PROC_RTR_EPC-R_STS < AB, DIG_PROC_RTR_EPC-R_STS > 0 | DIG_PROC_RTR_EPC-R_STS < AB, DIG_PROC_RTR_EPC-R_STS > 0 | DIG_PROC_RTR_EPC-R_STS < AB, DIG_PROC_RTR_EPC-R_STS > 0 | DIG_PROC_RTR_EPC-R_STS < AB, DIG_PROC_RTR_EPC-R_STS > 0 | DIG_PROC_RTR_EPC-R_STS < AB, DIG_PROC_RTR_EPC-R_STS > 0 | DIG_PROC_RTR_EPC-R_STS < AB, DIG_PROC_RTR_EPC-R_STS > 0 | DIG_PROC_RTR_EPC-R_STS < AB, DIG_PROC_RTR_EPC-R_STS > 0 | DIG_PROC_RTR_EPC-R_STS < AB, DIG_PROC_RTR_EPC-R_STS > 0 | DIG_PROC_RTR_EPC-R_STS < FF, DIG_PROC_RTR_EPC-R_STS > AB | DIG_PROC_RTR_EPC-R_STS < FF, DIG_PROC_RTR_EPC-R_STS > AB | DIG_PROC_RTR_EPC-R_STS < FF, DIG_PROC_RTR_EPC-R_STS > AB | DIG_PROC_RTR_EPC-R_STS < AB, DIG_PROC_RTR_EPC-R_STS > 0 | DIG_PROC_RTR_EPC-R_STS < AB, DIG_PROC_RTR_EPC-R_STS > 0 | DIG_PROC_RTR_EPC-R_STS < FF, DIG_PROC_RTR_EPC-R_STS > AB | DIG_PROC_RTR_EPC-R_STS < FF, DIG_PROC_RTR_EPC-R_STS > AB | DIG_PROC_RTR_EPC-R_STS < AB, DIG_PROC_RTR_EPC-R_STS > 0 | DIG_PROC_RTR_EPC-R_STS < AB, DIG_PROC_RTR_EPC-R_STS > 0 | DIG_PROC_RTR_EPC-R_STS < AB, DIG_PROC_RTR_EPC-R_STS > 0 | DIG_PROC_RTR_EPC-R_STS < AB, DIG_PROC_RTR_EPC-R_STS > 0 | DIG_PROC_RTR_EPC-R_STS < AB, DIG_PROC_RTR_EPC-R_STS > 0 | DIG_PROC_RTR_EPC-R_STS < AB, DIG_PROC_RTR_EPC-R_STS > 0 | DIG_PROC_RTR_EPC-R_STS < FF, DIG_PROC_RTR_EPC-R_STS > AB | DIG_PROC_RTR_EPC-R_STS < FF, DIG_PROC_RTR_EPC-R_STS > AB | DIG_PROC_RTR_EPC-R_STS < FF, DIG_PROC_RTR_EPC-R_STS > AB
DIG_PROC_CLK_CRD_EPC-M_STS = OFF | DIG_PROC_CLK_CRD_EPC-M_STS = ON | DIG_PROC_CLK_CRD_EPC-M_STS = ON | DIG_PROC_CLK_CRD_EPC-M_STS = ON | DIG_PROC_CLK_CRD_EPC-M_STS = ON | DIG_PROC_CLK_CRD_EPC-M_STS = ON | DIG_PROC_CLK_CRD_EPC-M_STS = ON | DIG_PROC_CLK_CRD_EPC-M_STS = ON | DIG_PROC_CLK_CRD_EPC-M_STS = ON | DIG_PROC_CLK_CRD_EPC-M_STS = OFF | DIG_PROC_CLK_CRD_EPC-M_STS = OFF | DIG_PROC_CLK_CRD_EPC-M_STS = OFF | DIG_PROC_CLK_CRD_EPC-M_STS = ON | DIG_PROC_CLK_CRD_EPC-M_STS = ON | DIG_PROC_CLK_CRD_EPC-M_STS = OFF | DIG_PROC_CLK_CRD_EPC-M_STS = OFF | DIG_PROC_CLK_CRD_EPC-M_STS = ON | DIG_PROC_CLK_CRD_EPC-M_STS = ON | DIG_PROC_CLK_CRD_EPC-M_STS = ON | DIG_PROC_CLK_CRD_EPC-M_STS = ON | DIG_PROC_CLK_CRD_EPC-M_STS = ON | DIG_PROC_CLK_CRD_EPC-M_STS = ON | DIG_PROC_CLK_CRD_EPC-M_STS = OFF | DIG_PROC_CLK_CRD_EPC-M_STS = OFF | DIG_PROC_CLK_CRD_EPC-M_STS = OFF
DIG_PROC_CLK_CRD_EPC-R_STS = OFF | DIG_PROC_CLK_CRD_EPC-R_STS = OFF | DIG_PROC_CLK_CRD_EPC-R_STS = OFF | DIG_PROC_CLK_CRD_EPC-R_STS = OFF | DIG_PROC_CLK_CRD_EPC-R_STS = OFF | DIG_PROC_CLK_CRD_EPC-R_STS = OFF | DIG_PROC_CLK_CRD_EPC-R_STS = OFF | DIG_PROC_CLK_CRD_EPC-R_STS = OFF | DIG_PROC_CLK_CRD_EPC-R_STS = OFF | DIG_PROC_CLK_CRD_EPC-R_STS = ON | DIG_PROC_CLK_CRD_EPC-R_STS = ON | DIG_PROC_CLK_CRD_EPC-R_STS = ON | DIG_PROC_CLK_CRD_EPC-R_STS = OFF | DIG_PROC_CLK_CRD_EPC-R_STS = OFF | DIG_PROC_CLK_CRD_EPC-R_STS = ON | DIG_PROC_CLK_CRD_EPC-R_STS = ON | DIG_PROC_CLK_CRD_EPC-R_STS = OFF | DIG_PROC_CLK_CRD_EPC-R_STS = OFF | DIG_PROC_CLK_CRD_EPC-R_STS = OFF | DIG_PROC_CLK_CRD_EPC-R_STS = OFF | DIG_PROC_CLK_CRD_EPC-R_STS = OFF | DIG_PROC_CLK_CRD_EPC-R_STS = OFF | DIG_PROC_CLK_CRD_EPC-R_STS = ON | DIG_PROC_CLK_CRD_EPC-R_STS = ON | DIG_PROC_CLK_CRD_EPC-R_STS = ON
| DP_CHNZR_RLINK_MAIN2_LMX_LOCK = LOCK | DP_CHNZR_RLINK_MAIN2_LMX_LOCK = LOCK | DP_CHNZR_RLINK_MAIN2_LMX_LOCK = LOCK | DP_CHNZR_RLINK_MAIN2_LMX_LOCK = LOCK
| DP_CHNZR_RLINK_MAIN1_LMX_LOCK = LOCK | DP_CHNZR_RLINK_MAIN1_LMX_LOCK = LOCK | DP_CHNZR_RLINK_MAIN1_LMX_LOCK = LOCK | DP_CHNZR_RLINK_MAIN1_LMX_LOCK = LOCK
| DP_CHNZR_FLINK_MAIN_LMX_LOCK = LOCK | DP_CHNZR_FLINK_MAIN_LMX_LOCK = LOCK | DP_CHNZR_FLINK_MAIN_LMX_LOCK = LOCK | DP_CHNZR_FLINK_MAIN_LMX_LOCK = LOCK
| DP_SYNTH_FLINK_MAIN2_LMX_LOCK=LOCK | DP_SYNTH_FLINK_MAIN2_LMX_LOCK=LOCK | DP_SYNTH_FLINK_MAIN2_LMX_LOCK=LOCK | DP_SYNTH_FLINK_MAIN2_LMX_LOCK=LOCK
| DP_SYNTH_FLINK_MAIN1_LMX_LOCK=LOCK | DP_SYNTH_FLINK_MAIN1_LMX_LOCK=LOCK | DP_SYNTH_FLINK_MAIN1_LMX_LOCK=LOCK | DP_SYNTH_FLINK_MAIN1_LMX_LOCK=LOCK
| DP_SYNTH_RLINK_MAIN_LMX_LOCK = LOCK | DP_SYNTH_RLINK_MAIN_LMX_LOCK = LOCK | DP_SYNTH_RLINK_MAIN_LMX_LOCK = LOCK | DP_SYNTH_RLINK_MAIN_LMX_LOCK = LOCK