## Return link
Set | id | config | Description | tc_id | cmd_value | Description | Command type | Band
Return link Test case-1 (Set-1) |  | 1000 | Return link Test case-1 (Set-1) | 208 |  | DA IP SW 1 Pos-2 | bitwise
|  | 1000 | Return link Test case-1 (Set-1) | 242 |  | DA OP SW 1 Pos-2 | bitwise
|  | 1000 | Return link Test case-1 (Set-1) | 211 |  | DA IP SW 2 Pos-2 | bitwise
|  | 1000 | Return link Test case-1 (Set-1) | 245 |  | DA OP SW 2 Pos-2 | bitwise
|  | 1000 | Return link Test case-1 (Set-1) | 217 |  | DA IP SW 4 Pos-2 | bitwise
|  | 1000 | Return link Test case-1 (Set-1) | 251 |  | DA OP SW 4 Pos-2 | bitwise
|  | 1000 | Return link Test case-1 (Set-1) | 559 |  | Forward link Channelizer M ON | bitwise
|  | 1000 | Return link Test case-1 (Set-1) | 591 | Channelizer Forward Main | Master clock select for channelizer | bitwise & boa
|  | 1000 | Return link Test case-1 (Set-1) | 570 |  | Forward link Syntehizer M1 ON | bitwise
|  | 1000 | Return link Test case-1 (Set-1) | 564 |  | Return Channelizer M1 off | bitwise
|  | 1000 | Return link Test case-1 (Set-1) | 562 |  | Return Channelizer M2 off | bitwise
|  | 1000 | Return link Test case-1 (Set-1) | 561 |  | Return Channelizer R1 off | bitwise
|  | 1000 | Return link Test case-1 (Set-1) | 560 |  | Return Channelizer R2 off | bitwise
|  | 1000 | Return link Test case-1 (Set-1) | 574 |  | Return link Syntehizer M off | bitwise
|  | 1000 | Return link Test case-1 (Set-1) | 571 |  | Return link Syntehizer R off | bitwise
|  | 1000 | Return link Test case-1 (Set-1) | 563 |  | Forward link Channelizer R off | bitwise
|  | 1000 | Return link Test case-1 (Set-1) | 573 |  | Forward link Syntehizer M2 off | bitwise
|  | 1000 | Return link Test case-1 (Set-1) | 572 |  | Forward link Syntehizer R off | bitwise
|  | 1000 | Return link Test case-1 (Set-1) | 558 |  | Return Channelizer M1 On | bitwise
|  | 1000 | Return link Test case-1 (Set-1) | 556 |  | Return Channelizer M2 On | bitwise
|  | 1000 | Return link Test case-1 (Set-1) | 569 |  | Return link Syntehsizer M ON | bitwise
|  | 1000 | Return link Test case-1 (Set-1) | 577 |  | Mesh link disable | bitwise
|  | 1000 | Return link Test case-1 (Set-1) | 488 | 292.5 | DP Port 1: 1st level NCO (Channelizer-1 ADC-A) | bitwise & boa
|  | 1000 | Return link Test case-1 (Set-1) | 496 | Port-1 | Channelizer-1 output port selection for 2nd level NCO (1st channel) | bitwise & boa | 25 KHz
|  | 1000 | Return link Test case-1 (Set-1) | 500 | 36(-2.142) | Channelizer-1 output port phase selection 2nd level NCO (1st channel) | bitwise & boa
|  | 1000 | Return link Test case-1 (Set-1) | 504 | Main-1 | 1st Communication channelizer select | bitwise & boa
|  | 1000 | Return link Test case-1 (Set-1) | 508 | Port-1 | 1st Communication channel select (Out of any 8 ports) | bitwise & boa
|  | 1000 | Return link Test case-1 (Set-1) | 587 | 30 KHz | Sub channel selection for return link 1st communication channel | bitwise & boa
|  | 1000 | Return link Test case-1 (Set-1) | 530 | 2 dB | Return link gain control for conmmunication channel-1 (30KHz center) | bitwise & boa
|  | 1000 | Return link Test case-1 (Set-1) | 550 | 36(290.357) | Return link channel 1 Syntehsizer NCO select | bitwise & boa
|  | 1000 | Return link Test case-1 (Set-1) | 496 | Port-2 | Channelizer-1 output port selection for 2nd level NCO (2nd channel) | bitwise & boa | 5 KHz
|  | 1000 | Return link Test case-1 (Set-1) | 500 | 198(-0.497) | Channelizer-1 output port phase selection 2nd level NCO (2nd channel) | bitwise & boa
|  | 1000 | Return link Test case-1 (Set-1) | 505 | Main-1 | 2nd Communication channelizer select | bitwise & boa
|  | 1000 | Return link Test case-1 (Set-1) | 509 | Port-2 | 2nd Communication channel select (Out of any 8 ports) | bitwise & boa
|  | 1000 | Return link Test case-1 (Set-1) | 588 | 10 KHz | Sub channel selection for return link 2nd communication channel | bitwise & boa
|  | 1000 | Return link Test case-1 (Set-1) | 535 | 2 dB | Return link gain control for conmmunication channel-2 (10KHz Band Center) | bitwise & boa
|  | 1000 | Return link Test case-1 (Set-1) | 536 | 2 dB | Return link gain control for conmmunication channel-2 (10KHz Band 1) | bitwise & boa
|  | 1000 | Return link Test case-1 (Set-1) | 537 | 2 dB | Return link gain control for conmmunication channel-2 (10KHz Band 2) | bitwise & boa
|  | 1000 | Return link Test case-1 (Set-1) | 538 | 2 dB | Return link gain control for conmmunication channel-2 (10KHz Band 3) | bitwise & boa
|  | 1000 | Return link Test case-1 (Set-1) | 539 | 2 dB | Return link gain control for conmmunication channel-2 (10KHz Band 4) | bitwise & boa
|  | 1000 | Return link Test case-1 (Set-1) | 551 | 198(292.002) | Return link channel 2 Syntehsizer NCO select | bitwise & boa
|  | 1000 | Return link Test case-1 (Set-1) | 489 | 297.5 | DP Port 2: 1st level NCO (Channelizer-1 ADC-B) | bitwise & boa | 25 KHz
|  | 1000 | Return link Test case-1 (Set-1) | 496 | Port-5 | Channelizer-1 output port selection for 2nd level NCO (3rd channel) | bitwise & boa
|  | 1000 | Return link Test case-1 (Set-1) | 500 | 182(-0.660) | Channelizer-1 output port phase selection 2nd level NCO (3rd channel) | bitwise & boa
|  | 1000 | Return link Test case-1 (Set-1) | 506 | Main-1 | 3rd Communication channelizer select | bitwise & boa
|  | 1000 | Return link Test case-1 (Set-1) | 510 | Port-5 | 3rd Communication channel select (Out of any 8 ports) | bitwise & boa
|  | 1000 | Return link Test case-1 (Set-1) | 589 | 30 KHz | Sub channel selection for return link 3rd communication channel | bitwise & boa
|  | 1000 | Return link Test case-1 (Set-1) | 540 | 2 dB | Return link gain control for conmmunication channel-3 (30KHz center) | bitwise & boa
|  | 1000 | Return link Test case-1 (Set-1) | 552 | 675(296.839) | Return link channel 3 Syntehsizer NCO select | bitwise & boa
|  | 1000 | Return link Test case-1 (Set-1) | 491 | 307.5 | DP Port 4: 1st level NCO (Channelizer-2 ADC-B) | bitwise & boa | 5 KHz
|  | 1000 | Return link Test case-1 (Set-1) | 497 | Port-5 | Channelizer-2 output port selection for 2nd level NCO (4th channel) | bitwise & boa
|  | 1000 | Return link Test case-1 (Set-1) | 501 | 113(-1.360) | Channelizer-2 output port phase selection 2nd level NCO (4th channel) | bitwise & boa
|  | 1000 | Return link Test case-1 (Set-1) | 507 | Main-2 | 4th Communication channelizer select | bitwise & boa
|  | 1000 | Return link Test case-1 (Set-1) | 511 | Port-5 | 4th Communication channel select (Out of any 8 ports) | bitwise & boa
|  | 1000 | Return link Test case-1 (Set-1) | 590 | 10 KHz | Sub channel selection for return link 4th communication channel | bitwise & boa
|  | 1000 | Return link Test case-1 (Set-1) | 545 | 2 dB | Return link gain control for conmmunication channel-4 (10KHz Band Center) | bitwise & boa
|  | 1000 | Return link Test case-1 (Set-1) | 546 | 2 dB | Return link gain control for conmmunication channel-4 (10KHz Band 1) | bitwise & boa
|  | 1000 | Return link Test case-1 (Set-1) | 547 | 2 dB | Return link gain control for conmmunication channel-4 (10KHz Band 2) | bitwise & boa
|  | 1000 | Return link Test case-1 (Set-1) | 548 | 2 dB | Return link gain control for conmmunication channel-4 (10KHz Band 3) | bitwise & boa
|  | 1000 | Return link Test case-1 (Set-1) | 549 | 2 dB | Return link gain control for conmmunication channel-4 (10KHz Band 4) | bitwise & boa
|  | 1000 | Return link Test case-1 (Set-1) | 553 | 1592(306.139) | Return link channel 4 Syntehsizer NCO select | bitwise & boa
|  | 1000 | Return link Test case-1 (Set-1) | 528 | 15 count | Return link power limit & Fraction (Applicable to all channels) | bitwise & boa
Return link Test case-2 (Set-2) |  | 1001 | Return link Test case-2 (Set-2) | 208 |  | DA IP SW 1 Pos-2 | bitwise
|  | 1001 | Return link Test case-2 (Set-2) | 242 |  | DA OP SW 1 Pos-2 | bitwise
|  | 1001 | Return link Test case-2 (Set-2) | 211 |  | DA IP SW 2 Pos-2 | bitwise
|  | 1001 | Return link Test case-2 (Set-2) | 245 |  | DA OP SW 2 Pos-2 | bitwise
|  | 1001 | Return link Test case-2 (Set-2) | 217 |  | DA IP SW 4 Pos-2 | bitwise
|  | 1001 | Return link Test case-2 (Set-2) | 251 |  | DA OP SW 4 Pos-2 | bitwise
|  | 1001 | Return link Test case-2 (Set-2) | 559 |  | Forward link Channelizer M ON | bitwise
|  | 1001 | Return link Test case-2 (Set-2) | 591 | Channelizer Forward Main | Master clock select for channelizer | bitwise & boa
|  | 1001 | Return link Test case-2 (Set-2) | 570 |  | Forward link Syntehizer M1 ON | bitwise
|  | 1001 | Return link Test case-2 (Set-2) | 564 |  | Return Channelizer M1 off | bitwise
|  | 1001 | Return link Test case-2 (Set-2) | 562 |  | Return Channelizer M2 off | bitwise
|  | 1001 | Return link Test case-2 (Set-2) | 561 |  | Return Channelizer R1 off | bitwise
|  | 1001 | Return link Test case-2 (Set-2) | 560 |  | Return Channelizer R2 off | bitwise
|  | 1001 | Return link Test case-2 (Set-2) | 574 |  | Return link Syntehizer M off | bitwise
|  | 1001 | Return link Test case-2 (Set-2) | 571 |  | Return link Syntehizer R off | bitwise
|  | 1001 | Return link Test case-2 (Set-2) | 563 |  | Forward link Channelizer R off | bitwise
|  | 1001 | Return link Test case-2 (Set-2) | 573 |  | Forward link Syntehizer M2 off | bitwise
|  | 1001 | Return link Test case-2 (Set-2) | 572 |  | Forward link Syntehizer R off | bitwise
|  | 1001 | Return link Test case-2 (Set-2) | 558 |  | Return Channelizer M1 On | bitwise
|  | 1001 | Return link Test case-2 (Set-2) | 556 |  | Return Channelizer M2 On | bitwise
|  | 1001 | Return link Test case-2 (Set-2) | 569 |  | Return link Syntehsizer M ON | bitwise
|  | 1001 | Return link Test case-2 (Set-2) | 577 |  | Mesh link disable | bitwise
|  | 1001 | Return link Test case-2 (Set-2) | 488 | 292.5 | DP Port 1: 1st level NCO (Channelizer-1 ADC-A) | bitwise & boa
|  | 1001 | Return link Test case-2 (Set-2) | 496 | Port-1 | Channelizer-1 output port selection for 2nd level NCO (1st channel) | bitwise & boa | 25 KHz
|  | 1001 | Return link Test case-2 (Set-2) | 500 | 321(0.751) | Channelizer-1 output port phase selection 2nd level NCO (1st channel) | bitwise & boa
|  | 1001 | Return link Test case-2 (Set-2) | 504 | Main-1 | 1st Communication channelizer select | bitwise & boa
|  | 1001 | Return link Test case-2 (Set-2) | 508 | Port-1 | 1st Communication channel select (Out of any 8 ports) | bitwise & boa
|  | 1001 | Return link Test case-2 (Set-2) | 587 | 30 KHz | Sub channel selection for return link 1st communication channel | bitwise & boa
|  | 1001 | Return link Test case-2 (Set-2) | 530 | 2 dB | Return link gain control for conmmunication channel-1 (30KHz center) | bitwise & boa
|  | 1001 | Return link Test case-2 (Set-2) | 550 | 321(293.251) | Return link channel 1 Syntehsizer NCO select | bitwise & boa
|  | 1001 | Return link Test case-2 (Set-2) | 496 | Port-2 | Channelizer-1 output port selection for 2nd level NCO (2nd channel) | bitwise & boa | 5 KHz
|  | 1001 | Return link Test case-2 (Set-2) | 500 | 484(2.407) | Channelizer-1 output port phase selection 2nd level NCO (2nd channel) | bitwise & boa
|  | 1001 | Return link Test case-2 (Set-2) | 505 | Main-1 | 2nd Communication channelizer select | bitwise & boa
|  | 1001 | Return link Test case-2 (Set-2) | 509 | Port-2 | 2nd Communication channel select (Out of any 8 ports) | bitwise & boa
|  | 1001 | Return link Test case-2 (Set-2) | 588 | 10 KHz | Sub channel selection for return link 2nd communication channel | bitwise & boa
|  | 1001 | Return link Test case-2 (Set-2) | 535 | 2 dB | Return link gain control for conmmunication channel-2 (10KHz Band Center) | bitwise & boa
|  | 1001 | Return link Test case-2 (Set-2) | 536 | 2 dB | Return link gain control for conmmunication channel-2 (10KHz Band 1) | bitwise & boa
|  | 1001 | Return link Test case-2 (Set-2) | 537 | 2 dB | Return link gain control for conmmunication channel-2 (10KHz Band 2) | bitwise & boa
|  | 1001 | Return link Test case-2 (Set-2) | 538 | 2 dB | Return link gain control for conmmunication channel-2 (10KHz Band 3) | bitwise & boa
|  | 1001 | Return link Test case-2 (Set-2) | 539 | 2 dB | Return link gain control for conmmunication channel-2 (10KHz Band 4) | bitwise & boa
|  | 1001 | Return link Test case-2 (Set-2) | 551 | 484(294.907) | Return link channel 2 Syntehsizer NCO select | bitwise & boa
|  | 1001 | Return link Test case-2 (Set-2) | 489 | 297.5 | DP Port 2: 1st level NCO (Channelizer-1 ADC-B) | bitwise & boa | 25 KHz
|  | 1001 | Return link Test case-2 (Set-2) | 496 | Port-5 | Channelizer-1 output port selection for 2nd level NCO (3rd channel) | bitwise & boa
|  | 1001 | Return link Test case-2 (Set-2) | 500 | 468(2.244) | Channelizer-1 output port phase selection 2nd level NCO (3rd channel) | bitwise & boa
|  | 1001 | Return link Test case-2 (Set-2) | 506 | Main-1 | 3rd Communication channelizer select | bitwise & boa
|  | 1001 | Return link Test case-2 (Set-2) | 510 | Port-5 | 3rd Communication channel select (Out of any 8 ports) | bitwise & boa
|  | 1001 | Return link Test case-2 (Set-2) | 589 | 30 KHz | Sub channel selection for return link 3rd communication channel | bitwise & boa
|  | 1001 | Return link Test case-2 (Set-2) | 540 | 2 dB | Return link gain control for conmmunication channel-3 (30KHz center) | bitwise & boa
|  | 1001 | Return link Test case-2 (Set-2) | 552 | 961(299.744) | Return link channel 3 Syntehsizer NCO select | bitwise & boa
|  | 1001 | Return link Test case-2 (Set-2) | 491 | 307.5 | DP Port 4: 1st level NCO (Channelizer-2 ADC-B) | bitwise & boa | 5 KHz
|  | 1001 | Return link Test case-2 (Set-2) | 497 | Port-5 | Channelizer-2 output port selection for 2nd level NCO (4th channel) | bitwise & boa
|  | 1001 | Return link Test case-2 (Set-2) | 501 | 399(1.543) | Channelizer-2 output port phase selection 2nd level NCO (4th channel) | bitwise & boa
|  | 1001 | Return link Test case-2 (Set-2) | 507 | Main-2 | 4th Communication channelizer select | bitwise & boa
|  | 1001 | Return link Test case-2 (Set-2) | 511 | Port-5 | 4th Communication channel select (Out of any 8 ports) | bitwise & boa
|  | 1001 | Return link Test case-2 (Set-2) | 590 | 10 KHz | Sub channel selection for return link 4th communication channel | bitwise & boa
|  | 1001 | Return link Test case-2 (Set-2) | 545 | 2 dB | Return link gain control for conmmunication channel-4 (10KHz Band Center) | bitwise & boa
|  | 1001 | Return link Test case-2 (Set-2) | 546 | 2 dB | Return link gain control for conmmunication channel-4 (10KHz Band 1) | bitwise & boa
|  | 1001 | Return link Test case-2 (Set-2) | 547 | 2 dB | Return link gain control for conmmunication channel-4 (10KHz Band 2) | bitwise & boa
|  | 1001 | Return link Test case-2 (Set-2) | 548 | 2 dB | Return link gain control for conmmunication channel-4 (10KHz Band 3) | bitwise & boa
|  | 1001 | Return link Test case-2 (Set-2) | 549 | 2 dB | Return link gain control for conmmunication channel-4 (10KHz Band 4) | bitwise & boa
|  | 1001 | Return link Test case-2 (Set-2) | 553 | 1878(309.043) | Return link channel 4 Syntehsizer NCO select | bitwise & boa
|  | 1001 | Return link Test case-2 (Set-2) | 528 | 15 count | Return link power limit & Fraction (Applicable to all channels) | bitwise & boa
Return link Test case-3 (Set-3) |  | 1002 | Return link Test case-3 (Set-3) | 214 |  | DA IP SW 3 Pos-2 | bitwise
|  | 1002 | Return link Test case-3 (Set-3) | 248 |  | DA OP SW 3 Pos-2 | bitwise
|  | 1002 | Return link Test case-3 (Set-3) | 211 |  | DA IP SW 2 Pos-2 | bitwise
|  | 1002 | Return link Test case-3 (Set-3) | 245 |  | DA OP SW 2 Pos-2 | bitwise
|  | 1002 | Return link Test case-3 (Set-3) | 559 |  | Forward link Channelizer M ON | bitwise
|  | 1002 | Return link Test case-3 (Set-3) | 591 | Channelizer Forward Main | Master clock select for channelizer | bitwise & boa
|  | 1002 | Return link Test case-3 (Set-3) | 570 |  | Forward link Syntehizer M1 ON | bitwise
|  | 1002 | Return link Test case-3 (Set-3) | 564 |  | Return Channelizer M1 off | bitwise
|  | 1002 | Return link Test case-3 (Set-3) | 562 |  | Return Channelizer M2 off | bitwise
|  | 1002 | Return link Test case-3 (Set-3) | 561 |  | Return Channelizer R1 off | bitwise
|  | 1002 | Return link Test case-3 (Set-3) | 560 |  | Return Channelizer R2 off | bitwise
|  | 1002 | Return link Test case-3 (Set-3) | 574 |  | Return link Syntehizer M off | bitwise
|  | 1002 | Return link Test case-3 (Set-3) | 571 |  | Return link Syntehizer R off | bitwise
|  | 1002 | Return link Test case-3 (Set-3) | 563 |  | Forward link Channelizer R off | bitwise
|  | 1002 | Return link Test case-3 (Set-3) | 573 |  | Forward link Syntehizer M2 off | bitwise
|  | 1002 | Return link Test case-3 (Set-3) | 572 |  | Forward link Syntehizer R off | bitwise
|  | 1002 | Return link Test case-3 (Set-3) | 558 |  | Return Channelizer M1 On | bitwise
|  | 1002 | Return link Test case-3 (Set-3) | 556 |  | Return Channelizer M2 On | bitwise
|  | 1002 | Return link Test case-3 (Set-3) | 569 |  | Return link Syntehsizer M ON | bitwise
|  | 1002 | Return link Test case-3 (Set-3) | 577 |  | Mesh link disable | bitwise
|  | 1002 | Return link Test case-3 (Set-3) | 490 | 302.5 | DP Port 3: 1st level NCO (Channelizer-2 ADC-A) | bitwise & boa
|  | 1002 | Return link Test case-3 (Set-3) | 497 | Port-1 | Channelizer-2 output port selection for 2nd level NCO (1st channel) | bitwise & boa | 25 KHz
|  | 1002 | Return link Test case-3 (Set-3) | 501 | 124(-1.249) | Channelizer-2 output port phase selection 2nd level NCO (1st channel) | bitwise & boa
|  | 1002 | Return link Test case-3 (Set-3) | 504 | Main-2 | 1st Communication channelizer select | bitwise & boa
|  | 1002 | Return link Test case-3 (Set-3) | 508 | Port-1 | 1st Communication channel select (Out of any 8 ports) | bitwise & boa
|  | 1002 | Return link Test case-3 (Set-3) | 587 | 30 KHz | Sub channel selection for return link 1st communication channel | bitwise & boa
|  | 1002 | Return link Test case-3 (Set-3) | 530 | 2 dB | Return link gain control for conmmunication channel-1 (30KHz center) | bitwise & boa
|  | 1002 | Return link Test case-3 (Set-3) | 550 | 1110(301.250) | Return link channel 1 Syntehsizer NCO select | bitwise & boa
|  | 1002 | Return link Test case-3 (Set-3) | 497 | Port-2 | Channelizer-2 output port selection for 2nd level NCO (2nd channel) | bitwise & boa | 5 KHz
|  | 1002 | Return link Test case-3 (Set-3) | 501 | 288(0.416) | Channelizer-2 output port phase selection 2nd level NCO (2nd channel) | bitwise & boa
|  | 1002 | Return link Test case-3 (Set-3) | 505 | Main-2 | 2nd Communication channelizer select | bitwise & boa
|  | 1002 | Return link Test case-3 (Set-3) | 509 | Port-2 | 2nd Communication channel select (Out of any 8 ports) | bitwise & boa
|  | 1002 | Return link Test case-3 (Set-3) | 588 | 10 KHz | Sub channel selection for return link 2nd communication channel | bitwise & boa
|  | 1002 | Return link Test case-3 (Set-3) | 535 | 2 dB | Return link gain control for conmmunication channel-2 (10KHz Band Center) | bitwise & boa
|  | 1002 | Return link Test case-3 (Set-3) | 536 | 2 dB | Return link gain control for conmmunication channel-2 (10KHz Band 1) | bitwise & boa
|  | 1002 | Return link Test case-3 (Set-3) | 537 | 2 dB | Return link gain control for conmmunication channel-2 (10KHz Band 2) | bitwise & boa
|  | 1002 | Return link Test case-3 (Set-3) | 538 | 2 dB | Return link gain control for conmmunication channel-2 (10KHz Band 3) | bitwise & boa
|  | 1002 | Return link Test case-3 (Set-3) | 539 | 2 dB | Return link gain control for conmmunication channel-2 (10KHz Band 4) | bitwise & boa
|  | 1002 | Return link Test case-3 (Set-3) | 551 | 1274(302.916) | Return link channel 2 Syntehsizer NCO select | bitwise & boa
|  | 1002 | Return link Test case-3 (Set-3) | 491 | 307.5 | DP Port 4: 1st level NCO (Channelizer-2 ADC-B) | bitwise & boa | 25 KHz
|  | 1002 | Return link Test case-3 (Set-3) | 497 | Port-5 | Channelizer-2 output port selection for 2nd level NCO (3rd channel) | bitwise & boa
|  | 1002 | Return link Test case-3 (Set-3) | 501 | 272(0.253) | Channelizer-2 output port phase selection 2nd level NCO (3rd channel) | bitwise & boa
|  | 1002 | Return link Test case-3 (Set-3) | 506 | Main-2 | 3rd Communication channelizer select | bitwise & boa
|  | 1002 | Return link Test case-3 (Set-3) | 510 | Port-5 | 3rd Communication channel select (Out of any 8 ports) | bitwise & boa
|  | 1002 | Return link Test case-3 (Set-3) | 589 | 30 KHz | Sub channel selection for return link 3rd communication channel | bitwise & boa
|  | 1002 | Return link Test case-3 (Set-3) | 540 | 2 dB | Return link gain control for conmmunication channel-3 (30KHz center) | bitwise & boa
|  | 1002 | Return link Test case-3 (Set-3) | 552 | 1751(307.753) | Return link channel 3 Syntehsizer NCO select | bitwise & boa
|  | 1002 | Return link Test case-3 (Set-3) | 497 | Port-6 | Channelizer-2 output port selection for 2nd level NCO (4th channel) | bitwise & boa | 5 KHz
|  | 1002 | Return link Test case-3 (Set-3) | 501 | 303(0.568) | Channelizer-2 output port phase selection 2nd level NCO (4th channel) | bitwise & boa
|  | 1002 | Return link Test case-3 (Set-3) | 507 | Main-2 | 4th Communication channelizer select | bitwise & boa
|  | 1002 | Return link Test case-3 (Set-3) | 511 | Port-6 | 4th Communication channel select (Out of any 8 ports) | bitwise & boa
|  | 1002 | Return link Test case-3 (Set-3) | 590 | 10 KHz | Sub channel selection for return link 4th communication channel | bitwise & boa
|  | 1002 | Return link Test case-3 (Set-3) | 545 | 2 dB | Return link gain control for conmmunication channel-4 (10KHz Band Center) | bitwise & boa
|  | 1002 | Return link Test case-3 (Set-3) | 546 | 2 dB | Return link gain control for conmmunication channel-4 (10KHz Band 1) | bitwise & boa
|  | 1002 | Return link Test case-3 (Set-3) | 547 | 2 dB | Return link gain control for conmmunication channel-4 (10KHz Band 2) | bitwise & boa
|  | 1002 | Return link Test case-3 (Set-3) | 548 | 2 dB | Return link gain control for conmmunication channel-4 (10KHz Band 3) | bitwise & boa
|  | 1002 | Return link Test case-3 (Set-3) | 549 | 2 dB | Return link gain control for conmmunication channel-4 (10KHz Band 4) | bitwise & boa
|  | 1002 | Return link Test case-3 (Set-3) | 553 | 1782(308.068) | Return link channel 4 Syntehsizer NCO select | bitwise & boa
|  | 1002 | Return link Test case-3 (Set-3) | 528 | 15 count | Return link power limit & Fraction (Applicable to all channels) | bitwise & boa
Return link Test case-4 (Set-4) |  | 1003 | Return link Test case-4 (Set-4) | 211 |  | DA IP SW 2 Pos-2 | Normal
|  | 1003 | Return link Test case-4 (Set-4) | 245 |  | DA OP SW 2 Pos-2 | Normal
|  | 1003 | Return link Test case-4 (Set-4) | 214 |  | DA IP SW 3 Pos-2 | Normal
|  | 1003 | Return link Test case-4 (Set-4) | 248 |  | DA OP SW 3 Pos-2 | Normal
|  | 1003 | Return link Test case-4 (Set-4) | 220 |  | DA IP SW 5 Pos-2 | Normal
|  | 1003 | Return link Test case-4 (Set-4) | 252 |  | DA OP SW 4 Pos-3 | bitwise
|  | 1003 | Return link Test case-4 (Set-4) | 255 |  | DA OP SW 5 Pos-3 | bitwise
|  | 1003 | Return link Test case-4 (Set-4) | 559 |  | Forward link Channelizer M ON | bitwise
|  | 1003 | Return link Test case-4 (Set-4) | 591 | Channelizer Forward Main | Master clock select for channelizer | bitwise & boa
|  | 1003 | Return link Test case-4 (Set-4) | 570 |  | Forward link Syntehizer M1 ON | bitwise
|  | 1003 | Return link Test case-4 (Set-4) | 564 |  | Return Channelizer M1 off | bitwise
|  | 1003 | Return link Test case-4 (Set-4) | 562 |  | Return Channelizer M2 off | bitwise
|  | 1003 | Return link Test case-4 (Set-4) | 561 |  | Return Channelizer R1 off | bitwise
|  | 1003 | Return link Test case-4 (Set-4) | 560 |  | Return Channelizer R2 off | bitwise
|  | 1003 | Return link Test case-4 (Set-4) | 574 |  | Return link Syntehizer M off | bitwise
|  | 1003 | Return link Test case-4 (Set-4) | 571 |  | Return link Syntehizer R off | bitwise
|  | 1003 | Return link Test case-4 (Set-4) | 563 |  | Forward link Channelizer R off | bitwise
|  | 1003 | Return link Test case-4 (Set-4) | 573 |  | Forward link Syntehizer M2 off | bitwise
|  | 1003 | Return link Test case-4 (Set-4) | 572 |  | Forward link Syntehizer R off | bitwise
|  | 1003 | Return link Test case-4 (Set-4) | 558 |  | Return Channelizer M1 On | bitwise
|  | 1003 | Return link Test case-4 (Set-4) | 556 |  | Return Channelizer M2 On | bitwise
|  | 1003 | Return link Test case-4 (Set-4) | 569 |  | Return link Syntehsizer M ON | bitwise
|  | 1003 | Return link Test case-4 (Set-4) | 577 |  | Mesh link disable | bitwise
|  | 1003 | Return link Test case-4 (Set-4) | 489 | 297.5 | DP Port 2: 1st level NCO (Channelizer-1 ADC-B) | bitwise & boa
|  | 1003 | Return link Test case-4 (Set-4) | 496 | Port-5 | Channelizer-1 output port selection for 2nd level NCO (1st channel) | bitwise & boa | 25 KHz
|  | 1003 | Return link Test case-4 (Set-4) | 500 | 198(-0.497) | Channelizer-1 output port phase selection 2nd level NCO (1st channel) | bitwise & boa
|  | 1003 | Return link Test case-4 (Set-4) | 504 | Main-1 | 1st Communication channelizer select | bitwise & boa
|  | 1003 | Return link Test case-4 (Set-4) | 508 | Port-5 | 1st Communication channel select (Out of any 8 ports) | bitwise & boa
|  | 1003 | Return link Test case-4 (Set-4) | 587 | 30 KHz | Sub channel selection for return link 1st communication channel | bitwise & boa
|  | 1003 | Return link Test case-4 (Set-4) | 530 | 2 dB | Return link gain control for conmmunication channel-1 (30KHz center) | bitwise & boa
|  | 1003 | Return link Test case-4 (Set-4) | 550 | 691(297.002) | Return link channel 1 Syntehsizer NCO select | bitwise & boa
|  | 1003 | Return link Test case-4 (Set-4) | 496 | Port-6 | Channelizer-1 output port selection for 2nd level NCO (2nd channel) | bitwise & boa | 5 KHz
|  | 1003 | Return link Test case-4 (Set-4) | 500 | 386(1.411) | Channelizer-1 output port phase selection 2nd level NCO (2nd channel) | bitwise & boa
|  | 1003 | Return link Test case-4 (Set-4) | 505 | Main-1 | 2nd Communication channelizer select | bitwise & boa
|  | 1003 | Return link Test case-4 (Set-4) | 509 | Port-6 | 2nd Communication channel select (Out of any 8 ports) | bitwise & boa
|  | 1003 | Return link Test case-4 (Set-4) | 588 | 10 KHz | Sub channel selection for return link 2nd communication channel | bitwise & boa
|  | 1003 | Return link Test case-4 (Set-4) | 535 | 2 dB | Return link gain control for conmmunication channel-2 (10KHz Band Center) | bitwise & boa
|  | 1003 | Return link Test case-4 (Set-4) | 536 | 2 dB | Return link gain control for conmmunication channel-2 (10KHz Band 1) | bitwise & boa
|  | 1003 | Return link Test case-4 (Set-4) | 537 | 2 dB | Return link gain control for conmmunication channel-2 (10KHz Band 2) | bitwise & boa
|  | 1003 | Return link Test case-4 (Set-4) | 538 | 2 dB | Return link gain control for conmmunication channel-2 (10KHz Band 3) | bitwise & boa
|  | 1003 | Return link Test case-4 (Set-4) | 539 | 2 dB | Return link gain control for conmmunication channel-2 (10KHz Band 4) | bitwise & boa
|  | 1003 | Return link Test case-4 (Set-4) | 551 | 879(298.911) | Return link channel 2 Syntehsizer NCO select | bitwise & boa
|  | 1003 | Return link Test case-4 (Set-4) | 490 | 302.5 | DP Port 3: 1st level NCO (Channelizer-2 ADC-A) | bitwise & boa | 25 KHz
|  | 1003 | Return link Test case-4 (Set-4) | 497 | Port-1 | Channelizer-2 output port selection for 2nd level NCO (3rd channel) | bitwise & boa
|  | 1003 | Return link Test case-4 (Set-4) | 501 | 370(1.249) | Channelizer-2 output port phase selection 2nd level NCO (3rd channel) | bitwise & boa
|  | 1003 | Return link Test case-4 (Set-4) | 506 | Main-2 | 3rd Communication channelizer select | bitwise & boa
|  | 1003 | Return link Test case-4 (Set-4) | 510 | Port-1 | 3rd Communication channel select (Out of any 8 ports) | bitwise & boa
|  | 1003 | Return link Test case-4 (Set-4) | 589 | 30 KHz | Sub channel selection for return link 3rd communication channel | bitwise & boa
|  | 1003 | Return link Test case-4 (Set-4) | 540 | 2 dB | Return link gain control for conmmunication channel-3 (30KHz center) | bitwise & boa
|  | 1003 | Return link Test case-4 (Set-4) | 552 | 1356(303.749) | Return link channel 3 Syntehsizer NCO select | bitwise & boa
|  | 1003 | Return link Test case-4 (Set-4) | 491 | 312.5 | DP Port 4: 1st level NCO (Channelizer-2 ADC-B) | bitwise & boa | 5 KHz
|  | 1003 | Return link Test case-4 (Set-4) | 497 | Port-5 | Channelizer-2 output port selection for 2nd level NCO (4th channel) | bitwise & boa
|  | 1003 | Return link Test case-4 (Set-4) | 501 | 302(0.558) | Channelizer-2 output port phase selection 2nd level NCO (4th channel) | bitwise & boa
|  | 1003 | Return link Test case-4 (Set-4) | 507 | Main-2 | 4th Communication channelizer select | bitwise & boa
|  | 1003 | Return link Test case-4 (Set-4) | 511 | Port-5 | 4th Communication channel select (Out of any 8 ports) | bitwise & boa
|  | 1003 | Return link Test case-4 (Set-4) | 590 | 10 KHz | Sub channel selection for return link 4th communication channel | bitwise & boa
|  | 1003 | Return link Test case-4 (Set-4) | 545 | 2 dB | Return link gain control for conmmunication channel-4 (10KHz Band Center) | bitwise & boa
|  | 1003 | Return link Test case-4 (Set-4) | 546 | 2 dB | Return link gain control for conmmunication channel-4 (10KHz Band 1) | bitwise & boa
|  | 1003 | Return link Test case-4 (Set-4) | 547 | 2 dB | Return link gain control for conmmunication channel-4 (10KHz Band 2) | bitwise & boa
|  | 1003 | Return link Test case-4 (Set-4) | 548 | 2 dB | Return link gain control for conmmunication channel-4 (10KHz Band 3) | bitwise & boa
|  | 1003 | Return link Test case-4 (Set-4) | 549 | 2 dB | Return link gain control for conmmunication channel-4 (10KHz Band 4) | bitwise & boa
|  | 1003 | Return link Test case-4 (Set-4) | 553 | 302(293.058) | Return link channel 4 Syntehsizer NCO select | bitwise & boa
|  | 1003 | Return link Test case-4 (Set-4) | 528 | 15 count | Return link power limit & Fraction (Applicable to all channels) | bitwise & boa
Return link Test case-5 (M1 & R1 ON) |  | 1004 | Return link Test case-5 (M1 & R1 ON) | 254 |  | DA OP SW 5 Pos-2 | Normal
|  | 1004 | Return link Test case-5 (M1 & R1 ON) | 220 |  | DA IP SW 5 Pos-2 | Normal
|  | 1004 | Return link Test case-5 (M1 & R1 ON) | 257 |  | DA OP SW 5 Pos-2 | bitwise
|  | 1004 | Return link Test case-5 (M1 & R1 ON) | 223 |  | DA IP SW 6 Pos-2 | bitwise
|  | 1004 | Return link Test case-5 (M1 & R1 ON) | 559 |  | Forward link Channelizer M ON | bitwise
|  | 1004 | Return link Test case-5 (M1 & R1 ON) | 591 | Channelizer Forward Main | Master clock select for channelizer | bitwise & boa
|  | 1004 | Return link Test case-5 (M1 & R1 ON) | 570 |  | Forward link Syntehizer M1 ON | bitwise
|  | 1004 | Return link Test case-5 (M1 & R1 ON) | 564 |  | Return Channelizer M1 off | bitwise
|  | 1004 | Return link Test case-5 (M1 & R1 ON) | 562 |  | Return Channelizer M2 off | bitwise
|  | 1004 | Return link Test case-5 (M1 & R1 ON) | 561 |  | Return Channelizer R1 off | bitwise
|  | 1004 | Return link Test case-5 (M1 & R1 ON) | 560 |  | Return Channelizer R2 off | bitwise
|  | 1004 | Return link Test case-5 (M1 & R1 ON) | 574 |  | Return link Syntehizer M off | bitwise
|  | 1004 | Return link Test case-5 (M1 & R1 ON) | 571 |  | Return link Syntehizer R off | bitwise
|  | 1004 | Return link Test case-5 (M1 & R1 ON) | 563 |  | Forward link Channelizer R off | bitwise
|  | 1004 | Return link Test case-5 (M1 & R1 ON) | 573 |  | Forward link Syntehizer M2 off | bitwise
|  | 1004 | Return link Test case-5 (M1 & R1 ON) | 572 |  | Forward link Syntehizer R off | bitwise
|  | 1004 | Return link Test case-5 (M1 & R1 ON) | 558 |  | Return Channelizer M1 On | bitwise
|  | 1004 | Return link Test case-5 (M1 & R1 ON) | 555 |  | Return link Channelizer R1 On | bitwise
|  | 1004 | Return link Test case-5 (M1 & R1 ON) | 569 |  | Return link Syntehsizer M ON | bitwise
|  | 1004 | Return link Test case-5 (M1 & R1 ON) | 577 |  | Mesh link disable | bitwise
|  | 1004 | Return link Test case-5 (M1 & R1 ON) | 492 | 312.5 | DP Port 5: 1st level NCO (Channelizer-R1 ADC-A) | bitwise & boa
|  | 1004 | Return link Test case-5 (M1 & R1 ON) | 498 | Port-1 | Channelizer-R1 output port selection for 2nd level NCO (1st channel) | bitwise & boa | 5 KHz
|  | 1004 | Return link Test case-5 (M1 & R1 ON) | 502 | 302(0.558) | Channelizer-R1 output port phase selection 2nd level NCO (1st channel) | bitwise & boa
|  | 1004 | Return link Test case-5 (M1 & R1 ON) | 504 | Redt-1 | 1st Communication channelizer select | bitwise & boa
|  | 1004 | Return link Test case-5 (M1 & R1 ON) | 508 | Port-1 | 1st Communication channel select (Out of any 8 ports) | bitwise & boa
|  | 1004 | Return link Test case-5 (M1 & R1 ON) | 587 | 10 KHz | Sub channel selection for return link 1st communication channel | bitwise & boa
|  | 1004 | Return link Test case-5 (M1 & R1 ON) | 530 | 2 dB | Return link gain control for conmmunication channel-1 (10KHz center) | bitwise & boa
|  | 1004 | Return link Test case-5 (M1 & R1 ON) | 531 | 2 dB | Return link gain control for conmmunication channel-1 (10KHz Band-1)
|  | 1004 | Return link Test case-5 (M1 & R1 ON) | 532 | 2 dB | Return link gain control for conmmunication channel-1 (10KHz Band-2)
|  | 1004 | Return link Test case-5 (M1 & R1 ON) | 533 | 2 dB | Return link gain control for conmmunication channel-1 (10KHz Band-3)
|  | 1004 | Return link Test case-5 (M1 & R1 ON) | 534 | 2 dB | Return link gain control for conmmunication channel-1 (10KHz Band-4)
|  | 1004 | Return link Test case-5 (M1 & R1 ON) | 550 | 302(293.058) | Return link channel 1 Syntehsizer NCO select | bitwise & boa
|  | 1004 | Return link Test case-5 (M1 & R1 ON) | 493 | 317.5 | DP Port 6: 1st level NCO (Channelizer-R1 ADC-B) | bitwise & boa | 5 KHz
|  | 1004 | Return link Test case-5 (M1 & R1 ON) | 498 | Port-5 | Channelizer-R1 output port selection for 2nd level NCO (2nd channel) | bitwise & boa
|  | 1004 | Return link Test case-5 (M1 & R1 ON) | 502 | 247(0) | Channelizer-R1 output port phase selection 2nd level NCO (2nd channel) | bitwise & boa
|  | 1004 | Return link Test case-5 (M1 & R1 ON) | 505 | Redt-1 | 2nd Communication channelizer select | bitwise & boa
|  | 1004 | Return link Test case-5 (M1 & R1 ON) | 509 | Port-5 | 2nd Communication channel select (Out of any 8 ports) | bitwise & boa
|  | 1004 | Return link Test case-5 (M1 & R1 ON) | 588 | 10 KHz | Sub channel selection for return link 2nd communication channel | bitwise & boa
|  | 1004 | Return link Test case-5 (M1 & R1 ON) | 535 | 2 dB | Return link gain control for conmmunication channel-2 (10KHz Center) | bitwise & boa
|  | 1004 | Return link Test case-5 (M1 & R1 ON) | 536 | 2 dB | Return link gain control for conmmunication channel-2 (10KHz Band-1) | bitwise & boa
|  | 1004 | Return link Test case-5 (M1 & R1 ON) | 537 | 2 dB | Return link gain control for conmmunication channel-2 (10KHz Band-2) | bitwise & boa
|  | 1004 | Return link Test case-5 (M1 & R1 ON) | 538 | 2 dB | Return link gain control for conmmunication channel-2 (10KHz Band-3) | bitwise & boa
|  | 1004 | Return link Test case-5 (M1 & R1 ON) | 539 | 2 dB | Return link gain control for conmmunication channel-2 (10KHz Band-4) | bitwise & boa
|  | 1004 | Return link Test case-5 (M1 & R1 ON) | 551 | 740(297.5) | Return link channel 2 Syntehsizer NCO select | bitwise & boa
|  | 1004 | Return link Test case-5 (M1 & R1 ON) | 488 | 292.5 | DP Port 1: 1st level NCO (Channelizer-1 ADC-A) | bitwise & boa
|  | 1004 | Return link Test case-5 (M1 & R1 ON) | 496 | Port-1 | Channelizer-1 output port selection for 2nd level NCO (1st channel) | bitwise & boa | 25 KHz
|  | 1004 | Return link Test case-5 (M1 & R1 ON) | 500 | 36(-2.142) | Channelizer-1 output port phase selection 2nd level NCO (1st channel) | bitwise & boa
|  | 1004 | Return link Test case-5 (M1 & R1 ON) | 506 | Main-1 | 3rd Communication channelizer select | bitwise & boa
|  | 1004 | Return link Test case-5 (M1 & R1 ON) | 510 | Port-1 | 3rd Communication channel select (Out of any 8 ports) | bitwise & boa
|  | 1004 | Return link Test case-5 (M1 & R1 ON) | 589 | 30 KHz | Sub channel selection for return link 3rd communication channel | bitwise & boa
|  | 1004 | Return link Test case-5 (M1 & R1 ON) | 540 | 2 dB | Return link gain control for conmmunication channel-3 (30KHz center) | bitwise & boa
|  | 1004 | Return link Test case-5 (M1 & R1 ON) | 552 | 36(290.357) | Return link channel 3 Syntehsizer NCO select | bitwise & boa
|  | 1004 | Return link Test case-5 (M1 & R1 ON) | 496 | Port-2 | Channelizer-1 output port selection for 2nd level NCO (2nd channel) | bitwise & boa | 25 KHz
|  | 1004 | Return link Test case-5 (M1 & R1 ON) | 500 | 198(-0.497) | Channelizer-1 output port phase selection 2nd level NCO (2nd channel) | bitwise & boa
|  | 1004 | Return link Test case-5 (M1 & R1 ON) | 507 | Main-1 | 4th Communication channelizer select | bitwise & boa
|  | 1004 | Return link Test case-5 (M1 & R1 ON) | 511 | Port-2 | 4th Communication channel select (Out of any 8 ports) | bitwise & boa
|  | 1004 | Return link Test case-5 (M1 & R1 ON) | 590 | 30 KHz | Sub channel selection for return link 4th communication channel | bitwise & boa
|  | 1004 | Return link Test case-5 (M1 & R1 ON) | 545 | 2 dB | Return link gain control for conmmunication channel-4 (30KHz Band Center) | bitwise & boa
|  | 1004 | Return link Test case-5 (M1 & R1 ON) | 553 | 198(292.002) | Return link channel 4 Syntehsizer NCO select | bitwise & boa
|  | 1004 | Return link Test case-5 (M1 & R1 ON) | 528 | 15 count | Return link power limit & Fraction (Applicable to all channels) | bitwise & boa
Return link Test case-6 (M1 & M2 On) |  | 1005 | Return link Test case-6 (M1 & M2 On) | 211 |  | DA IP SW 2 Pos-2 | bitwise
|  | 1005 | Return link Test case-6 (M1 & M2 On) | 244 |  | DA OP SW 2 Pos-1 | bitwise
|  | 1005 | Return link Test case-6 (M1 & M2 On) | 247 |  | DA OP SW 3 Pos-1 | bitwise
|  | 1005 | Return link Test case-6 (M1 & M2 On) | 559 |  | Forward link Channelizer M ON | bitwise
|  | 1005 | Return link Test case-6 (M1 & M2 On) | 591 | Channelizer Forward Main | Master clock select for channelizer | bitwise & boa
|  | 1005 | Return link Test case-6 (M1 & M2 On) | 570 |  | Forward link Syntehizer M1 ON | bitwise
|  | 1005 | Return link Test case-6 (M1 & M2 On) | 564 |  | Return Channelizer M1 off | bitwise
|  | 1005 | Return link Test case-6 (M1 & M2 On) | 562 |  | Return Channelizer M2 off | bitwise
|  | 1005 | Return link Test case-6 (M1 & M2 On) | 561 |  | Return Channelizer R1 off | bitwise
|  | 1005 | Return link Test case-6 (M1 & M2 On) | 560 |  | Return Channelizer R2 off | bitwise
|  | 1005 | Return link Test case-6 (M1 & M2 On) | 574 |  | Return link Syntehizer M off | bitwise
|  | 1005 | Return link Test case-6 (M1 & M2 On) | 571 |  | Return link Syntehizer R off | bitwise
|  | 1005 | Return link Test case-6 (M1 & M2 On) | 563 |  | Forward link Channelizer R off | bitwise
|  | 1005 | Return link Test case-6 (M1 & M2 On) | 573 |  | Forward link Syntehizer M2 off | bitwise
|  | 1005 | Return link Test case-6 (M1 & M2 On) | 572 |  | Forward link Syntehizer R off | bitwise
|  | 1005 | Return link Test case-6 (M1 & M2 On) | 558 |  | Return Channelizer M1 On | bitwise
|  | 1005 | Return link Test case-6 (M1 & M2 On) | 556 |  | Return link Channelizer M2 On | bitwise
|  | 1005 | Return link Test case-6 (M1 & M2 On) | 569 |  | Return link Syntehsizer M ON | bitwise
|  | 1005 | Return link Test case-6 (M1 & M2 On) | 577 |  | Mesh link disable | bitwise
|  | 1005 | Return link Test case-6 (M1 & M2 On) | 490 | 297.5 | DP Port 3: 1st level NCO (Channelizer-2 ADC-A) | bitwise & boa
|  | 1005 | Return link Test case-6 (M1 & M2 On) | 497 | Port-1 | Channelizer-2 output port selection for 2nd level NCO (1st channel) | bitwise & boa | 25 KHz
|  | 1005 | Return link Test case-6 (M1 & M2 On) | 501 | 182(-0.660) | Channelizer-2 output port phase selection 2nd level NCO (1st channel) | bitwise & boa
|  | 1005 | Return link Test case-6 (M1 & M2 On) | 504 | Main-2 | 1st Communication channelizer select | bitwise & boa
|  | 1005 | Return link Test case-6 (M1 & M2 On) | 508 | Port-1 | 1st Communication channel select (Out of any 8 ports) | bitwise & boa
|  | 1005 | Return link Test case-6 (M1 & M2 On) | 587 | 30 KHz | Sub channel selection for return link 1st communication channel | bitwise & boa
|  | 1005 | Return link Test case-6 (M1 & M2 On) | 530 | 2 dB | Return link gain control for conmmunication channel-1 (30KHz center) | bitwise & boa
|  | 1005 | Return link Test case-6 (M1 & M2 On) | 550 | 675(296.839) | Return link channel 1 Syntehsizer NCO select | bitwise & boa
|  | 1005 | Return link Test case-6 (M1 & M2 On) | 497 | Port-2 | Channelizer-2 output port selection for 2nd level NCO (1st channel) | bitwise & boa | 25 KHz
|  | 1005 | Return link Test case-6 (M1 & M2 On) | 501 | 182(-0.660) | Channelizer-2 output port phase selection 2nd level NCO (1st channel) | bitwise & boa
|  | 1005 | Return link Test case-6 (M1 & M2 On) | 505 | Main-2 | 2nd Communication channelizer select | bitwise & boa
|  | 1005 | Return link Test case-6 (M1 & M2 On) | 509 | Port-2 | 2nd Communication channel select (Out of any 8 ports) | bitwise & boa
|  | 1005 | Return link Test case-6 (M1 & M2 On) | 588 | 30 KHz | Sub channel selection for return link 2nd communication channel | bitwise & boa
|  | 1005 | Return link Test case-6 (M1 & M2 On) | 535 | 2 dB | Return link gain control for conmmunication channel- 2(30KHz center) | bitwise & boa
|  | 1005 | Return link Test case-6 (M1 & M2 On) | 551 | 675(296.839) | Return link channel 2 Syntehsizer NCO select | bitwise & boa
|  | 1005 | Return link Test case-6 (M1 & M2 On) | 488 | 292.5 | DP Port 1: 1st level NCO (Channelizer-1 ADC-A) | bitwise & boa
|  | 1005 | Return link Test case-6 (M1 & M2 On) | 496 | Port-1 | Channelizer-1 output port selection for 2nd level NCO (1st channel) | bitwise & boa | 25 KHz
|  | 1005 | Return link Test case-6 (M1 & M2 On) | 500 | 36(-2.142) | Channelizer-1 output port phase selection 2nd level NCO (1st channel) | bitwise & boa
|  | 1005 | Return link Test case-6 (M1 & M2 On) | 506 | Main-1 | 3rd Communication channelizer select | bitwise & boa
|  | 1005 | Return link Test case-6 (M1 & M2 On) | 510 | Port-1 | 3rd Communication channel select (Out of any 8 ports) | bitwise & boa
|  | 1005 | Return link Test case-6 (M1 & M2 On) | 589 | 30 KHz | Sub channel selection for return link 3rd communication channel | bitwise & boa
|  | 1005 | Return link Test case-6 (M1 & M2 On) | 540 | 2 dB | Return link gain control for conmmunication channel-3 (30KHz center) | bitwise & boa
|  | 1005 | Return link Test case-6 (M1 & M2 On) | 552 | 36(290.357) | Return link channel 3 Syntehsizer NCO select | bitwise & boa
|  | 1005 | Return link Test case-6 (M1 & M2 On) | 496 | Port-2 | Channelizer-1 output port selection for 2nd level NCO (2nd channel) | bitwise & boa | 5 KHz
|  | 1005 | Return link Test case-6 (M1 & M2 On) | 500 | 198(-0.497) | Channelizer-1 output port phase selection 2nd level NCO (2nd channel) | bitwise & boa
|  | 1005 | Return link Test case-6 (M1 & M2 On) | 507 | Main-1 | 4th Communication channelizer select | bitwise & boa
|  | 1005 | Return link Test case-6 (M1 & M2 On) | 511 | Port-2 | 4th Communication channel select (Out of any 8 ports) | bitwise & boa
|  | 1005 | Return link Test case-6 (M1 & M2 On) | 590 | 30 KHz | Sub channel selection for return link 4th communication channel | bitwise & boa
|  | 1005 | Return link Test case-6 (M1 & M2 On) | 545 | 2 dB | Return link gain control for conmmunication channel-4 (30KHz Band Center) | bitwise & boa
|  | 1005 | Return link Test case-6 (M1 & M2 On) | 553 | 198(292.002) | Return link channel 4 Syntehsizer NCO select | bitwise & boa
|  | 1005 | Return link Test case-6 (M1 & M2 On) | 528 | 15 count | Return link power limit & Fraction (Applicable to all channels) | bitwise & boa
Return link Test case-7 (M1 & R1 ON) |  | 1006 | Return link Test case-7 (M1 & R1 ON) | 207 |  | DA IP SW 1 Pos-3 | bitwise
|  | 1006 | Return link Test case-7 (M1 & R1 ON) | 210 |  | DA IP SW 2 Pos-3 | bitwise
|  | 1006 | Return link Test case-7 (M1 & R1 ON) | 213 |  | DA IP SW 3 Pos-3 | bitwise
|  | 1006 | Return link Test case-7 (M1 & R1 ON) | 219 |  | DA IP SW 5 Pos-1 | bitwise
|  | 1006 | Return link Test case-7 (M1 & R1 ON) | 22 |  | DA IP SW 6 Pos-1 | bitwise
|  | 1006 | Return link Test case-7 (M1 & R1 ON) | 242 |  | DA OP SW 1 Pos-2 | bitwise
|  | 1006 | Return link Test case-7 (M1 & R1 ON) | 245 |  | DA OP SW 2 Pos-2 | bitwise
|  | 1006 | Return link Test case-7 (M1 & R1 ON) | 255 |  | DA OP SW 5 Pos-3 | bitwise
|  | 1006 | Return link Test case-7 (M1 & R1 ON) | 258 |  | DA OP SW 6 Pos-3 | bitwise
|  | 1006 | Return link Test case-7 (M1 & R1 ON) | 559 |  | Forward link Channelizer M ON | bitwise
|  | 1006 | Return link Test case-7 (M1 & R1 ON) | 591 | Channelizer Forward Main | Master clock select for channelizer | bitwise & boa
|  | 1006 | Return link Test case-7 (M1 & R1 ON) | 570 |  | Forward link Syntehizer M1 ON | bitwise
|  | 1006 | Return link Test case-7 (M1 & R1 ON) | 564 |  | Return Channelizer M1 off | bitwise
|  | 1006 | Return link Test case-7 (M1 & R1 ON) | 562 |  | Return Channelizer M2 off | bitwise
|  | 1006 | Return link Test case-7 (M1 & R1 ON) | 561 |  | Return Channelizer R1 off | bitwise
|  | 1006 | Return link Test case-7 (M1 & R1 ON) | 560 |  | Return Channelizer R2 off | bitwise
|  | 1006 | Return link Test case-7 (M1 & R1 ON) | 574 |  | Return link Syntehizer M off | bitwise
|  | 1006 | Return link Test case-7 (M1 & R1 ON) | 571 |  | Return link Syntehizer R off | bitwise
|  | 1006 | Return link Test case-7 (M1 & R1 ON) | 563 |  | Forward link Channelizer R off | bitwise
|  | 1006 | Return link Test case-7 (M1 & R1 ON) | 573 |  | Forward link Syntehizer M2 off | bitwise
|  | 1006 | Return link Test case-7 (M1 & R1 ON) | 572 |  | Forward link Syntehizer R off | bitwise
|  | 1006 | Return link Test case-7 (M1 & R1 ON) | 558 |  | Return link Channelizer M1 On | bitwise
|  | 1006 | Return link Test case-7 (M1 & R1 ON) | 555 |  | Return link Channelizer R1 On | bitwise
|  | 1006 | Return link Test case-7 (M1 & R1 ON) | 569 |  | Return link Syntehsizer M ON | bitwise
|  | 1006 | Return link Test case-7 (M1 & R1 ON) | 577 |  | Mesh link disable | bitwise
|  | 1006 | Return link Test case-7 (M1 & R1 ON) | 488 | 297.5 | DP Port 1: 1st level NCO (Channelizer-1 ADC-A) | bitwise & boa
|  | 1006 | Return link Test case-7 (M1 & R1 ON) | 496 | Port-1 | Channelizer-1 output port selection for 2nd level NCO (1st channel) | bitwise & boa | 5 KHz
|  | 1006 | Return link Test case-7 (M1 & R1 ON) | 500 | 386(1.411) | Channelizer-1 output port phase selection 2nd level NCO (1st channel) | bitwise & boa
|  | 1006 | Return link Test case-7 (M1 & R1 ON) | 504 | Main-1 | 1st Communication channelizer select | bitwise & boa
|  | 1006 | Return link Test case-7 (M1 & R1 ON) | 508 | Port-1 | 1st Communication channel select (Out of any 8 ports) | bitwise & boa
|  | 1006 | Return link Test case-7 (M1 & R1 ON) | 587 | 10 KHz | Sub channel selection for return link 1st communication channel | bitwise & boa
|  | 1006 | Return link Test case-7 (M1 & R1 ON) | 530 | 2 dB | Return link gain control for conmmunication channel-1 (10KHz center) | bitwise & boa
|  | 1006 | Return link Test case-7 (M1 & R1 ON) | 531 | 2 dB | Return link gain control for conmmunication channel-1 (10KHz Band-1) | bitwise & boa
|  | 1006 | Return link Test case-7 (M1 & R1 ON) | 532 | 2 dB | Return link gain control for conmmunication channel-1 (10KHz Band-2) | bitwise & boa
|  | 1006 | Return link Test case-7 (M1 & R1 ON) | 533 | 2 dB | Return link gain control for conmmunication channel-1 (10KHz Band-3) | bitwise & boa
|  | 1006 | Return link Test case-7 (M1 & R1 ON) | 534 | 2 dB | Return link gain control for conmmunication channel-1 (10KHz Band-4) | bitwise & boa
|  | 1006 | Return link Test case-7 (M1 & R1 ON) | 550 | 879(298.911) | Return link channel 1 Syntehsizer NCO select | bitwise & boa
|  | 1006 | Return link Test case-7 (M1 & R1 ON) | 489 | 302.5 | DP Port 2: 1st level NCO (Channelizer-1 ADC-B) | bitwise & boa | 25 KHz
|  | 1006 | Return link Test case-7 (M1 & R1 ON) | 496 | Port-5 | Channelizer-1 output port selection for 2nd level NCO (2nd channel) | bitwise & boa
|  | 1006 | Return link Test case-7 (M1 & R1 ON) | 500 | 370(1.249) | Channelizer-1 output port phase selection 2nd level NCO (2nd channel) | bitwise & boa
|  | 1006 | Return link Test case-7 (M1 & R1 ON) | 505 | Main-1 | 2nd Communication channelizer select | bitwise & boa
|  | 1006 | Return link Test case-7 (M1 & R1 ON) | 509 | Port-5 | 2nd Communication channel select (Out of any 8 ports) | bitwise & boa
|  | 1006 | Return link Test case-7 (M1 & R1 ON) | 588 | 30 KHz | Sub channel selection for return link 2nd communication channel | bitwise & boa
|  | 1006 | Return link Test case-7 (M1 & R1 ON) | 535 | 2 dB | Return link gain control for conmmunication channel-1 (30KHz center) | bitwise & boa
|  | 1006 | Return link Test case-7 (M1 & R1 ON) | 551 | 1356(303.749) | Return link channel 2 Syntehsizer NCO select | bitwise & boa
|  | 1006 | Return link Test case-7 (M1 & R1 ON) | 492 | 312.5 | DP Port 5: 1st level NCO (Channelizer-R1 ADC-A) | bitwise & boa | 5 KHz
|  | 1006 | Return link Test case-7 (M1 & R1 ON) | 498 | Port-1 | Channelizer-R1 output port selection for 2nd level NCO (3rd channel) | bitwise & boa
|  | 1006 | Return link Test case-7 (M1 & R1 ON) | 502 | 302(0.558) | Channelizer-R1 output port phase selection 2nd level NCO (3rd channel) | bitwise & boa
|  | 1006 | Return link Test case-7 (M1 & R1 ON) | 506 | Redt-1 | 3rd Communication channelizer select | bitwise & boa
|  | 1006 | Return link Test case-7 (M1 & R1 ON) | 510 | Port-1 | 3rd Communication channel select (Out of any 8 ports) | bitwise & boa
|  | 1006 | Return link Test case-7 (M1 & R1 ON) | 589 | 10 KHz | Sub channel selection for return link 3rd communication channel | bitwise & boa
|  | 1006 | Return link Test case-7 (M1 & R1 ON) | 540 | 2 dB | Return link gain control for conmmunication channel-3 (10KHz center) | bitwise & boa
|  | 1006 | Return link Test case-7 (M1 & R1 ON) | 541 | 2 dB | Return link gain control for conmmunication channel-3 (10KHz Band-1) | bitwise & boa
|  | 1006 | Return link Test case-7 (M1 & R1 ON) | 542 | 2 dB | Return link gain control for conmmunication channel-3 (10KHz Band-2) | bitwise & boa
|  | 1006 | Return link Test case-7 (M1 & R1 ON) | 543 | 2 dB | Return link gain control for conmmunication channel-3 (10KHz Band-3) | bitwise & boa
|  | 1006 | Return link Test case-7 (M1 & R1 ON) | 544 | 2 dB | Return link gain control for conmmunication channel-3 (10KHz Band-4) | bitwise & boa
|  | 1006 | Return link Test case-7 (M1 & R1 ON) | 552 | 302(293.058) | Return link channel 3 Syntehsizer NCO select | bitwise & boa
|  | 1006 | Return link Test case-7 (M1 & R1 ON) | 493 | 317.5 | DP Port 5: 1st level NCO (Channelizer-R1 ADC-B) | bitwise & boa | 5 KHz
|  | 1006 | Return link Test case-7 (M1 & R1 ON) | 498 | Port-5 | Channelizer-R1 output port selection for 2nd level NCO (4th channel) | bitwise & boa
|  | 1006 | Return link Test case-7 (M1 & R1 ON) | 502 | 247(0) | Channelizer-R1 output port phase selection 2nd level NCO (4th channel) | bitwise & boa
|  | 1006 | Return link Test case-7 (M1 & R1 ON) | 507 | Redt-1 | 4th Communication channelizer select | bitwise & boa
|  | 1006 | Return link Test case-7 (M1 & R1 ON) | 511 | Port-5 | 4th Communication channel select (Out of any 8 ports) | bitwise & boa
|  | 1006 | Return link Test case-7 (M1 & R1 ON) | 590 | 10 KHz | Sub channel selection for return link 4th communication channel | bitwise & boa
|  | 1006 | Return link Test case-7 (M1 & R1 ON) | 545 | 2 dB | Return link gain control for conmmunication channel-4 (10KHz center) | bitwise & boa
|  | 1006 | Return link Test case-7 (M1 & R1 ON) | 546 | 2 dB | Return link gain control for conmmunication channel-4 (10KHz Band-1) | bitwise & boa
|  | 1006 | Return link Test case-7 (M1 & R1 ON) | 547 | 2 dB | Return link gain control for conmmunication channel-4 (10KHz Band-2) | bitwise & boa
|  | 1006 | Return link Test case-7 (M1 & R1 ON) | 548 | 2 dB | Return link gain control for conmmunication channel-4 (10KHz Band-3) | bitwise & boa
|  | 1006 | Return link Test case-7 (M1 & R1 ON) | 549 | 2 dB | Return link gain control for conmmunication channel-4 (10KHz Band-4) | bitwise & boa
|  | 1006 | Return link Test case-7 (M1 & R1 ON) | 553 | 740(297.5) | Return link channel 4 Syntehsizer NCO select | bitwise & boa
|  | 1006 | Return link Test case-7 (M1 & R1 ON) | 528 | 15 count | Return link power limit & Fraction (Applicable to all channels) | bitwise & boa
Return link Test case-8 (M1 & M2 ON (DA Down)) |  | 1007 | Return link Test case-8 (M1 & M2 ON (DA Down)) | 207 |  | DA IP SW 1 Pos-1 | bitwise
|  | 1007 | Return link Test case-8 (M1 & M2 ON (DA Down)) | 210 |  | DA IP SW 2 Pos-1 | bitwise
|  | 1007 | Return link Test case-8 (M1 & M2 ON (DA Down)) | 213 |  | DA IP SW 3 Pos-1 | bitwise
|  | 1007 | Return link Test case-8 (M1 & M2 ON (DA Down)) | 216 |  | DA IP SW 4 Pos-1 | bitwise
|  | 1007 | Return link Test case-8 (M1 & M2 ON (DA Down)) | 219 |  | DA IP SW 5 Pos-1 | bitwise
|  | 1007 | Return link Test case-8 (M1 & M2 ON (DA Down)) | 243 |  | DA OP SW 1 Pos-3 | bitwise
|  | 1007 | Return link Test case-8 (M1 & M2 ON (DA Down)) | 246 |  | DA OP SW 2 Pos-3 | bitwise
|  | 1007 | Return link Test case-8 (M1 & M2 ON (DA Down)) | 249 |  | DA OP SW 3 Pos-3 | bitwise
|  | 1007 | Return link Test case-8 (M1 & M2 ON (DA Down)) | 252 |  | DA OP SW 4 Pos-3 | bitwise
|  | 1007 | Return link Test case-8 (M1 & M2 ON (DA Down)) | 255 |  | DA OP SW 5 Pos-3 | bitwise
|  | 1007 | Return link Test case-8 (M1 & M2 ON (DA Down)) | 559 |  | Forward link Channelizer M ON | bitwise
|  | 1007 | Return link Test case-8 (M1 & M2 ON (DA Down)) | 591 | Channelizer Forward Main | Master clock select for channelizer | bitwise & boa
|  | 1007 | Return link Test case-8 (M1 & M2 ON (DA Down)) | 570 |  | Forward link Syntehizer M1 ON | bitwise
|  | 1007 | Return link Test case-8 (M1 & M2 ON (DA Down)) | 564 |  | Return Channelizer M1 off | bitwise
|  | 1007 | Return link Test case-8 (M1 & M2 ON (DA Down)) | 562 |  | Return Channelizer M2 off | bitwise
|  | 1007 | Return link Test case-8 (M1 & M2 ON (DA Down)) | 561 |  | Return Channelizer R1 off | bitwise
|  | 1007 | Return link Test case-8 (M1 & M2 ON (DA Down)) | 560 |  | Return Channelizer R2 off | bitwise
|  | 1007 | Return link Test case-8 (M1 & M2 ON (DA Down)) | 574 |  | Return link Syntehizer M off | bitwise
|  | 1007 | Return link Test case-8 (M1 & M2 ON (DA Down)) | 571 |  | Return link Syntehizer R off | bitwise
|  | 1007 | Return link Test case-8 (M1 & M2 ON (DA Down)) | 563 |  | Forward link Channelizer R off | bitwise
|  | 1007 | Return link Test case-8 (M1 & M2 ON (DA Down)) | 573 |  | Forward link Syntehizer M2 off | bitwise
|  | 1007 | Return link Test case-8 (M1 & M2 ON (DA Down)) | 572 |  | Forward link Syntehizer R off | bitwise
|  | 1007 | Return link Test case-8 (M1 & M2 ON (DA Down)) | 558 |  | Return Channelizer M1 On | bitwise
|  | 1007 | Return link Test case-8 (M1 & M2 ON (DA Down)) | 556 |  | Return Channelizer M2 On | bitwise
|  | 1007 | Return link Test case-8 (M1 & M2 ON (DA Down)) | 569 |  | Return link Syntehsizer M ON | bitwise
|  | 1007 | Return link Test case-8 (M1 & M2 ON (DA Down)) | 577 |  | Mesh link disable | bitwise
|  | 1007 | Return link Test case-8 (M1 & M2 ON (DA Down)) | 488 | 292.5 | DP Port 1: 1st level NCO (Channelizer-1 ADC-A) | bitwise & boa
|  | 1007 | Return link Test case-8 (M1 & M2 ON (DA Down)) | 496 | Port-1 | Channelizer-1 output port selection for 2nd level NCO (1st channel) | bitwise & boa | 5 KHz
|  | 1007 | Return link Test case-8 (M1 & M2 ON (DA Down)) | 500 | 198(-0.497) | Channelizer-1 output port phase selection 2nd level NCO (1st channel) | bitwise & boa
|  | 1007 | Return link Test case-8 (M1 & M2 ON (DA Down)) | 504 | Main-1 | 1st Communication channelizer select | bitwise & boa
|  | 1007 | Return link Test case-8 (M1 & M2 ON (DA Down)) | 508 | Port-1 | 1st Communication channel select (Out of any 8 ports) | bitwise & boa
|  | 1007 | Return link Test case-8 (M1 & M2 ON (DA Down)) | 587 | 10 KHz | Sub channel selection for return link 1st communication channel | bitwise & boa
|  | 1007 | Return link Test case-8 (M1 & M2 ON (DA Down)) | 530 | 2 dB | Return link gain control for conmmunication channel-1 (10KHz center) | bitwise & boa
|  | 1006 | Return link Test case-8 (M1 & M2 ON (DA Down)) | 531 | 2 dB | Return link gain control for conmmunication channel-1 (10KHz Band-1) | bitwise & boa
|  | 1006 | Return link Test case-8 (M1 & M2 ON (DA Down)) | 532 | 2 dB | Return link gain control for conmmunication channel-1 (10KHz Band-2) | bitwise & boa
|  | 1006 | Return link Test case-8 (M1 & M2 ON (DA Down)) | 533 | 2 dB | Return link gain control for conmmunication channel-1 (10KHz Band-3) | bitwise & boa
|  | 1006 | Return link Test case-8 (M1 & M2 ON (DA Down)) | 534 | 2 dB | Return link gain control for conmmunication channel-1 (10KHz Band-4) | bitwise & boa
|  | 1007 | Return link Test case-8 (M1 & M2 ON (DA Down)) | 550 | 198(292.002) | Return link channel 1 Syntehsizer NCO select | bitwise & boa
|  | 1007 | Return link Test case-8 (M1 & M2 ON (DA Down)) | 489 | 297.5 | DP Port 2: 1st level NCO (Channelizer-1 ADC-B) | bitwise & boa | 25 KHz
|  | 1007 | Return link Test case-8 (M1 & M2 ON (DA Down)) | 496 | Port-5 | Channelizer-1 output port selection for 2nd level NCO (2nd channel) | bitwise & boa
|  | 1007 | Return link Test case-8 (M1 & M2 ON (DA Down)) | 500 | 182(-0.660) | Channelizer-1 output port phase selection 2nd level NCO (2nd channel) | bitwise & boa
|  | 1007 | Return link Test case-8 (M1 & M2 ON (DA Down)) | 505 | Main-1 | 2nd Communication channelizer select | bitwise & boa
|  | 1007 | Return link Test case-8 (M1 & M2 ON (DA Down)) | 509 | Port-5 | 2nd Communication channel select (Out of any 8 ports) | bitwise & boa
|  | 1007 | Return link Test case-8 (M1 & M2 ON (DA Down)) | 588 | 30 KHz | Sub channel selection for return link 2nd communication channel | bitwise & boa
|  | 1007 | Return link Test case-8 (M1 & M2 ON (DA Down)) | 535 | 2 dB | Return link gain control for conmmunication channel-2 (10KHz Band Center) | bitwise & boa
|  | 1007 | Return link Test case-8 (M1 & M2 ON (DA Down)) | 551 | 675(296.839) | Return link channel 2 Syntehsizer NCO select | bitwise & boa
|  | 1007 | Return link Test case-8 (M1 & M2 ON (DA Down)) | 491 | 307.5 | DP Port 4: 1st level NCO (Channelizer-2 ADC-B) | bitwise & boa | 5 KHz
|  | 1007 | Return link Test case-8 (M1 & M2 ON (DA Down)) | 497 | Port-5 | Channelizer-2 output port selection for 2nd level NCO (3rd channel) | bitwise & boa
|  | 1007 | Return link Test case-8 (M1 & M2 ON (DA Down)) | 501 | 113(-1.360) | Channelizer-2 output port phase selection 2nd level NCO (3rd channel) | bitwise & boa
|  | 1007 | Return link Test case-8 (M1 & M2 ON (DA Down)) | 506 | Main-2 | 3rd Communication channelizer select | bitwise & boa
|  | 1007 | Return link Test case-8 (M1 & M2 ON (DA Down)) | 510 | Port-5 | 3rd Communication channel select (Out of any 8 ports) | bitwise & boa
|  | 1007 | Return link Test case-8 (M1 & M2 ON (DA Down)) | 589 | 10 KHz | Sub channel selection for return link 3rd communication channel | bitwise & boa
|  | 1007 | Return link Test case-8 (M1 & M2 ON (DA Down)) | 540 | 2 dB | Return link gain control for conmmunication channel-3 (10KHz Band Center) | bitwise & boa
|  | 1007 | Return link Test case-8 (M1 & M2 ON (DA Down)) | 541 | 2 dB | Return link gain control for conmmunication channel-3 (10KHz Band-1) | bitwise & boa
|  | 1007 | Return link Test case-8 (M1 & M2 ON (DA Down)) | 542 | 2 dB | Return link gain control for conmmunication channel-3 (10KHz Band-2) | bitwise & boa
|  | 1007 | Return link Test case-8 (M1 & M2 ON (DA Down)) | 543 | 2 dB | Return link gain control for conmmunication channel-3 (10KHz Band-3) | bitwise & boa
|  | 1007 | Return link Test case-8 (M1 & M2 ON (DA Down)) | 544 | 2 dB | Return link gain control for conmmunication channel-3 (10KHz Band-4) | bitwise & boa
|  | 1007 | Return link Test case-8 (M1 & M2 ON (DA Down)) | 552 | 1592(306.139) | Return link channel 3 Syntehsizer NCO select | bitwise & boa
|  | 1007 | Return link Test case-8 (M1 & M2 ON (DA Down)) | 490 | 302.5 | DP Port 3: 1st level NCO (Channelizer-2 ADC-A) | bitwise & boa | 5 KHz
|  | 1007 | Return link Test case-8 (M1 & M2 ON (DA Down)) | 497 | Port-1 | Channelizer-2 output port selection for 2nd level NCO (4th channel) | bitwise & boa
|  | 1007 | Return link Test case-8 (M1 & M2 ON (DA Down)) | 501 | 288(0.416) | Channelizer-2 output port phase selection 2nd level NCO (4th channel) | bitwise & boa
|  | 1007 | Return link Test case-8 (M1 & M2 ON (DA Down)) | 507 | Main-2 | 4th Communication channelizer select | bitwise & boa
|  | 1007 | Return link Test case-8 (M1 & M2 ON (DA Down)) | 511 | Port-1 | 4th Communication channel select (Out of any 8 ports) | bitwise & boa
|  | 1007 | Return link Test case-8 (M1 & M2 ON (DA Down)) | 590 | 10 KHz | Sub channel selection for return link 4th communication channel | bitwise & boa
|  | 1007 | Return link Test case-8 (M1 & M2 ON (DA Down)) | 545 | 2 dB | Return link gain control for conmmunication channel-4 (30KHz Band Center) | bitwise & boa
|  | 1007 | Return link Test case-8 (M1 & M2 ON (DA Down)) | 546 | 2 dB | Return link gain control for conmmunication channel-4 (30KHz Band-1) | bitwise & boa
|  | 1007 | Return link Test case-8 (M1 & M2 ON (DA Down)) | 547 | 2 dB | Return link gain control for conmmunication channel-4 (30KHz Band-2) | bitwise & boa
|  | 1007 | Return link Test case-8 (M1 & M2 ON (DA Down)) | 548 | 2 dB | Return link gain control for conmmunication channel-4 (30KHz Band-3) | bitwise & boa
|  | 1007 | Return link Test case-8 (M1 & M2 ON (DA Down)) | 549 | 2 dB | Return link gain control for conmmunication channel-4 (30KHz Band-4) | bitwise & boa
|  | 1007 | Return link Test case-8 (M1 & M2 ON (DA Down)) | 553 | 1274(302.916) | Return link channel 4 Syntehsizer NCO select | bitwise & boa
|  | 1007 | Return link Test case-8 (M1 & M2 ON (DA Down)) | 528 | 15 count | Return link power limit & Fraction (Applicable to all channels) | bitwise & boa
Return link Test case-9 (M1 & M2 ( DA up)) |  | 1008 | Return link Test case-9 (M1 & M2 ( DA up)) | 209 |  | DA IP SW 1 Pos-3 | bitwise
|  | 1008 | Return link Test case-9 (M1 & M2 ( DA up)) | 241 |  | DA OP SW 1 Pos-1 | bitwise
|  | 1008 | Return link Test case-9 (M1 & M2 ( DA up)) | 212 |  | DA IP SW 2 Pos-3 | bitwise
|  | 1008 | Return link Test case-9 (M1 & M2 ( DA up)) | 244 |  | DA OP SW 2 Pos-1 | bitwise
|  | 1008 | Return link Test case-9 (M1 & M2 ( DA up)) | 215 |  | DA IP SW 3 Pos-3 | bitwise
|  | 1008 | Return link Test case-9 (M1 & M2 ( DA up)) | 247 |  | DA OP SW 3 Pos-1 | bitwise
|  | 1008 | Return link Test case-9 (M1 & M2 ( DA up)) | 218 |  | DA IP SW 4 Pos-3 | bitwise
|  | 1008 | Return link Test case-9 (M1 & M2 ( DA up)) | 250 |  | DA OP SW 4 Pos-1 | bitwise
|  | 1008 | Return link Test case-9 (M1 & M2 ( DA up)) | 559 |  | Forward link Channelizer M ON | bitwise
|  | 1008 | Return link Test case-9 (M1 & M2 ( DA up)) | 591 | Channelizer Forward Main | Master clock select for channelizer | bitwise & boa
|  | 1008 | Return link Test case-9 (M1 & M2 ( DA up)) | 570 |  | Forward link Syntehizer M1 ON | bitwise
|  | 1008 | Return link Test case-9 (M1 & M2 ( DA up)) | 564 |  | Return Channelizer M1 off | bitwise
|  | 1008 | Return link Test case-9 (M1 & M2 ( DA up)) | 562 |  | Return Channelizer M2 off | bitwise
|  | 1008 | Return link Test case-9 (M1 & M2 ( DA up)) | 561 |  | Return Channelizer R1 off | bitwise
|  | 1008 | Return link Test case-9 (M1 & M2 ( DA up)) | 560 |  | Return Channelizer R2 off | bitwise
|  | 1008 | Return link Test case-9 (M1 & M2 ( DA up)) | 574 |  | Return link Syntehizer M off | bitwise
|  | 1008 | Return link Test case-9 (M1 & M2 ( DA up)) | 571 |  | Return link Syntehizer R off | bitwise
|  | 1008 | Return link Test case-9 (M1 & M2 ( DA up)) | 563 |  | Forward link Channelizer R off | bitwise
|  | 1008 | Return link Test case-9 (M1 & M2 ( DA up)) | 573 |  | Forward link Syntehizer M2 off | bitwise
|  | 1008 | Return link Test case-9 (M1 & M2 ( DA up)) | 572 |  | Forward link Syntehizer R off | bitwise
|  | 1008 | Return link Test case-9 (M1 & M2 ( DA up)) | 558 |  | Return Channelizer M1 On | bitwise
|  | 1008 | Return link Test case-9 (M1 & M2 ( DA up)) | 556 |  | Return Channelizer M2 On | bitwise
|  | 1008 | Return link Test case-9 (M1 & M2 ( DA up)) | 566 |  | Return link Syntehsizer R ON | bitwise
|  | 1008 | Return link Test case-9 (M1 & M2 ( DA up)) | 577 |  | Mesh link disable | bitwise
|  | 1008 | Return link Test case-9 (M1 & M2 ( DA up)) | 488 | 292.5 | DP Port 1: 1st level NCO (Channelizer-1 ADC-A) | bitwise & boa
|  | 1008 | Return link Test case-9 (M1 & M2 ( DA up)) | 496 | Port-1 | Channelizer-1 output port selection for 2nd level NCO (1st channel) | bitwise & boa | 25 KHz
|  | 1008 | Return link Test case-9 (M1 & M2 ( DA up)) | 500 | 36(-2.142) | Channelizer-1 output port phase selection 2nd level NCO (1st channel) | bitwise & boa
|  | 1008 | Return link Test case-9 (M1 & M2 ( DA up)) | 504 | Main-1 | 1st Communication channelizer select | bitwise & boa
|  | 1008 | Return link Test case-9 (M1 & M2 ( DA up)) | 508 | Port-1 | 1st Communication channel select (Out of any 8 ports) | bitwise & boa
|  | 1008 | Return link Test case-9 (M1 & M2 ( DA up)) | 587 | 30 KHz | Sub channel selection for return link 1st communication channel | bitwise & boa
|  | 1008 | Return link Test case-9 (M1 & M2 ( DA up)) | 530 | 2 dB | Return link gain control for conmmunication channel-1 (30KHz center) | bitwise & boa
|  | 1008 | Return link Test case-9 (M1 & M2 ( DA up)) | 550 | 36(290.357) | Return link channel 1 Syntehsizer NCO select | bitwise & boa
|  | 1008 | Return link Test case-9 (M1 & M2 ( DA up)) | 496 | Port-2 | Channelizer-1 output port selection for 2nd level NCO (2nd channel) | bitwise & boa | 5 KHz
|  | 1008 | Return link Test case-9 (M1 & M2 ( DA up)) | 500 | 198(-0.497) | Channelizer-1 output port phase selection 2nd level NCO (2nd channel) | bitwise & boa
|  | 1008 | Return link Test case-9 (M1 & M2 ( DA up)) | 505 | Main-1 | 2nd Communication channelizer select | bitwise & boa
|  | 1008 | Return link Test case-9 (M1 & M2 ( DA up)) | 509 | Port-2 | 2nd Communication channel select (Out of any 8 ports) | bitwise & boa
|  | 1008 | Return link Test case-9 (M1 & M2 ( DA up)) | 588 | 10 KHz | Sub channel selection for return link 2nd communication channel | bitwise & boa
|  | 1008 | Return link Test case-9 (M1 & M2 ( DA up)) | 535 | 2 dB | Return link gain control for conmmunication channel-2 (10KHz Band Center) | bitwise & boa
|  | 1008 | Return link Test case-9 (M1 & M2 ( DA up)) | 536 | 2 dB | Return link gain control for conmmunication channel-2 (10KHz Band 1) | bitwise & boa
|  | 1008 | Return link Test case-9 (M1 & M2 ( DA up)) | 537 | 2 dB | Return link gain control for conmmunication channel-2 (10KHz Band 2) | bitwise & boa
|  | 1008 | Return link Test case-9 (M1 & M2 ( DA up)) | 538 | 2 dB | Return link gain control for conmmunication channel-2 (10KHz Band 3) | bitwise & boa
|  | 1008 | Return link Test case-9 (M1 & M2 ( DA up)) | 539 | 2 dB | Return link gain control for conmmunication channel-2 (10KHz Band 4) | bitwise & boa
|  | 1008 | Return link Test case-9 (M1 & M2 ( DA up)) | 551 | 198(292.002) | Return link channel 2 Syntehsizer NCO select | bitwise & boa
|  | 1008 | Return link Test case-9 (M1 & M2 ( DA up)) | 489 | 297.5 | DP Port 2: 1st level NCO (Channelizer-1 ADC-B) | bitwise & boa | 25 KHz
|  | 1008 | Return link Test case-9 (M1 & M2 ( DA up)) | 496 | Port-5 | Channelizer-1 output port selection for 2nd level NCO (3rd channel) | bitwise & boa
|  | 1008 | Return link Test case-9 (M1 & M2 ( DA up)) | 500 | 182(-0.660) | Channelizer-1 output port phase selection 2nd level NCO (3rd channel) | bitwise & boa
|  | 1008 | Return link Test case-9 (M1 & M2 ( DA up)) | 506 | Main-1 | 3rd Communication channelizer select | bitwise & boa
|  | 1008 | Return link Test case-9 (M1 & M2 ( DA up)) | 510 | Port-5 | 3rd Communication channel select (Out of any 8 ports) | bitwise & boa
|  | 1008 | Return link Test case-9 (M1 & M2 ( DA up)) | 589 | 30 KHz | Sub channel selection for return link 3rd communication channel | bitwise & boa
|  | 1008 | Return link Test case-9 (M1 & M2 ( DA up)) | 540 | 2 dB | Return link gain control for conmmunication channel-3 (30KHz center) | bitwise & boa
|  | 1008 | Return link Test case-9 (M1 & M2 ( DA up)) | 552 | 675(296.839) | Return link channel 3 Syntehsizer NCO select | bitwise & boa
|  | 1008 | Return link Test case-9 (M1 & M2 ( DA up)) | 491 | 307.5 | DP Port 4: 1st level NCO (Channelizer-2 ADC-B) | bitwise & boa | 25 KHz
|  | 1008 | Return link Test case-9 (M1 & M2 ( DA up)) | 497 | Port-5 | Channelizer-2 output port selection for 2nd level NCO (4th channel) | bitwise & boa
|  | 1008 | Return link Test case-9 (M1 & M2 ( DA up)) | 501 | 113(-1.360) | Channelizer-2 output port phase selection 2nd level NCO (4th channel) | bitwise & boa
|  | 1008 | Return link Test case-9 (M1 & M2 ( DA up)) | 507 | Main-2 | 4th Communication channelizer select | bitwise & boa
|  | 1008 | Return link Test case-9 (M1 & M2 ( DA up)) | 511 | Port-5 | 4th Communication channel select (Out of any 8 ports) | bitwise & boa
|  | 1008 | Return link Test case-9 (M1 & M2 ( DA up)) | 590 | 10 KHz | Sub channel selection for return link 4th communication channel | bitwise & boa
|  | 1008 | Return link Test case-9 (M1 & M2 ( DA up)) | 545 | 2 dB | Return link gain control for conmmunication channel-4 (10KHz Band Center) | bitwise & boa
|  | 1008 | Return link Test case-9 (M1 & M2 ( DA up)) | 546 | 2 dB | Return link gain control for conmmunication channel-4 (10KHz Band 1) | bitwise & boa
|  | 1008 | Return link Test case-9 (M1 & M2 ( DA up)) | 547 | 2 dB | Return link gain control for conmmunication channel-4 (10KHz Band 2) | bitwise & boa
|  | 1008 | Return link Test case-9 (M1 & M2 ( DA up)) | 548 | 2 dB | Return link gain control for conmmunication channel-4 (10KHz Band 3) | bitwise & boa
|  | 1008 | Return link Test case-9 (M1 & M2 ( DA up)) | 549 | 2 dB | Return link gain control for conmmunication channel-4 (10KHz Band 4) | bitwise & boa
|  | 1008 | Return link Test case-9 (M1 & M2 ( DA up)) | 553 | 1592(306.139) | Return link channel 4 Syntehsizer NCO select | bitwise & boa
|  | 1008 | Return link Test case-9 (M1 & M2 ( DA up)) | 528 | 15 count | Return link power limit & Fraction (Applicable to all channels) | bitwise & boa
Return link Test case-10 (M2 & R1 ON (DA up)) |  | 1009 | Return link Test case-10 (M2 & R1 ON (DA up)) | 212 |  | DA IP SW 2 Pos-3 | Normal
|  | 1009 | Return link Test case-10 (M2 & R1 ON (DA up)) | 244 |  | DA OP SW 2 Pos-1 | Normal
|  | 1009 | Return link Test case-10 (M2 & R1 ON (DA up)) | 215 |  | DA IP SW 3 Pos-3 | Normal
|  | 1009 | Return link Test case-10 (M2 & R1 ON (DA up)) | 247 |  | DA OP SW 3 Pos-1 | Normal
|  | 1009 | Return link Test case-10 (M2 & R1 ON (DA up)) | 218 |  | DA IP SW 4 Pos-3 | Normal
|  | 1009 | Return link Test case-10 (M2 & R1 ON (DA up)) | 250 |  | DA OP SW 4 Pos-1 | bitwise
|  | 1009 | Return link Test case-10 (M2 & R1 ON (DA up)) | 221 |  | DA IP SW 5 Pos-3 | Normal
|  | 1009 | Return link Test case-10 (M2 & R1 ON (DA up)) | 253 |  | DA OP SW 5 Pos-1 | bitwise
|  | 1009 | Return link Test case-10 (M2 & R1 ON (DA up)) | 224 |  | DA IP SW 6 Pos-3 | Normal
|  | 1009 | Return link Test case-10 (M2 & R1 ON (DA up)) | 256 |  | DA OP SW 6 Pos-1 | bitwise
|  | 1009 | Return link Test case-10 (M2 & R1 ON (DA up)) | 559 |  | Forward link Channelizer M ON | bitwise
|  | 1009 | Return link Test case-10 (M2 & R1 ON (DA up)) | 591 | Channelizer Forward Main | Master clock select for channelizer | bitwise & boa
|  | 1009 | Return link Test case-10 (M2 & R1 ON (DA up)) | 570 |  | Forward link Syntehizer M1 ON | bitwise
|  | 1009 | Return link Test case-10 (M2 & R1 ON (DA up)) | 564 |  | Return Channelizer M1 off | bitwise
|  | 1009 | Return link Test case-10 (M2 & R1 ON (DA up)) | 562 |  | Return Channelizer M2 off | bitwise
|  | 1009 | Return link Test case-10 (M2 & R1 ON (DA up)) | 561 |  | Return Channelizer R1 off | bitwise
|  | 1009 | Return link Test case-10 (M2 & R1 ON (DA up)) | 560 |  | Return Channelizer R2 off | bitwise
|  | 1009 | Return link Test case-10 (M2 & R1 ON (DA up)) | 574 |  | Return link Syntehizer M off | bitwise
|  | 1009 | Return link Test case-10 (M2 & R1 ON (DA up)) | 572 |  | Return link Syntehizer R off | bitwise
|  | 1009 | Return link Test case-10 (M2 & R1 ON (DA up)) | 563 |  | Forward link Channelizer R off | bitwise
|  | 1009 | Return link Test case-10 (M2 & R1 ON (DA up)) | 573 |  | Forward link Syntehizer M2 off | bitwise
|  | 1009 | Return link Test case-10 (M2 & R1 ON (DA up)) | 571 |  | Forward link Syntehizer R off | bitwise
|  | 1009 | Return link Test case-10 (M2 & R1 ON (DA up)) | 556 |  | Return Channelizer M2 On | bitwise
|  | 1009 | Return link Test case-10 (M2 & R1 ON (DA up)) | 555 |  | Return Channelizer R1 On | bitwise
|  | 1009 | Return link Test case-10 (M2 & R1 ON (DA up)) | 566 |  | Return link Syntehsizer R ON | bitwise
|  | 1009 | Return link Test case-10 (M2 & R1 ON (DA up)) | 577 |  | Mesh link disable | bitwise
|  | 1009 | Return link Test case-10 (M2 & R1 ON (DA up)) | 490 | 302.5 | DP Port 3: 1st level NCO (Channelizer-2 ADC-A) | bitwise & boa | 25 KHz
|  | 1009 | Return link Test case-10 (M2 & R1 ON (DA up)) | 497 | Port-1 | Channelizer-2 output port selection for 2nd level NCO (1st channel) | bitwise & boa
|  | 1009 | Return link Test case-10 (M2 & R1 ON (DA up)) | 501 | 370(1.249) | Channelizer-2 output port phase selection 2nd level NCO (1st channel) | bitwise & boa
|  | 1009 | Return link Test case-10 (M2 & R1 ON (DA up)) | 504 | Main-2 | 1st Communication channelizer select | bitwise & boa
|  | 1009 | Return link Test case-10 (M2 & R1 ON (DA up)) | 508 | Port-1 | 1st Communication channel select (Out of any 8 ports) | bitwise & boa
|  | 1009 | Return link Test case-10 (M2 & R1 ON (DA up)) | 587 | 30 KHz | Sub channel selection for return link 1st communication channel | bitwise & boa
|  | 1009 | Return link Test case-10 (M2 & R1 ON (DA up)) | 530 | 2 dB | Return link gain control for conmmunication channel-1 (30KHz center) | bitwise & boa
|  | 1009 | Return link Test case-10 (M2 & R1 ON (DA up)) | 550 | 1356(303.749) | Return link channel 1 Syntehsizer NCO select | bitwise & boa
|  | 1009 | Return link Test case-10 (M2 & R1 ON (DA up)) | 492 | 312.5 | DP Port 5: 1st level NCO (Channelizer-R1 ADC-A) | bitwise & boa | 5 KHz
|  | 1009 | Return link Test case-10 (M2 & R1 ON (DA up)) | 498 | Port-1 | Channelizer-R1 output port selection for 2nd level NCO (2nd channel)
|  | 1009 | Return link Test case-10 (M2 & R1 ON (DA up)) | 502 | 302(0.558) | Channelizer-R1 output port phase selection 2nd level NCO (2nd channel)
|  | 1009 | Return link Test case-10 (M2 & R1 ON (DA up)) | 505 | Redt-1 | 2nd Communication channelizer select
|  | 1009 | Return link Test case-10 (M2 & R1 ON (DA up)) | 509 | Port-1 | 2nd Communication channel select (Out of any 8 ports)
|  | 1009 | Return link Test case-10 (M2 & R1 ON (DA up)) | 588 | 10 KHz | Sub channel selection for return link 2nd communication channel
|  | 1009 | Return link Test case-10 (M2 & R1 ON (DA up)) | 535 | 2 dB | Return link gain control for conmmunication channel-2 (30KHz Band Center)
|  | 1009 | Return link Test case-10 (M2 & R1 ON (DA up)) | 536 | 2 dB | Return link gain control for conmmunication channel-2 (30KHz Band-1)
|  | 1009 | Return link Test case-10 (M2 & R1 ON (DA up)) | 537 | 2 dB | Return link gain control for conmmunication channel-2 (30KHz Band-2)
|  | 1009 | Return link Test case-10 (M2 & R1 ON (DA up)) | 538 | 2 dB | Return link gain control for conmmunication channel-2 (30KHz Band-3)
|  | 1009 | Return link Test case-10 (M2 & R1 ON (DA up)) | 539 | 2 dB | Return link gain control for conmmunication channel-2 (30KHz Band-4)
|  | 1009 | Return link Test case-10 (M2 & R1 ON (DA up)) | 551 | 302(293.058) | Return link channel 2 Syntehsizer NCO select
|  | 1009 | Return link Test case-10 (M2 & R1 ON (DA up)) | 493 | 317.5 | DP Port 3: 1st level NCO (Channelizer-R1 ADC-B) | bitwise & boa | 5 KHz
|  | 1009 | Return link Test case-10 (M2 & R1 ON (DA up)) | 498 | Port-5 | Channelizer-R1 output port selection for 2nd level NCO (3rd channel) | bitwise & boa
|  | 1009 | Return link Test case-10 (M2 & R1 ON (DA up)) | 502 | 247(0) | Channelizer-R1 output port phase selection 2nd level NCO (3rd channel) | bitwise & boa
|  | 1009 | Return link Test case-10 (M2 & R1 ON (DA up)) | 506 | Redt-1 | 3rd Communication channelizer select | bitwise & boa
|  | 1009 | Return link Test case-10 (M2 & R1 ON (DA up)) | 510 | Port-5 | 3rd Communication channel select (Out of any 8 ports) | bitwise & boa
|  | 1009 | Return link Test case-10 (M2 & R1 ON (DA up)) | 589 | 10 KHz | Sub channel selection for return link 3rd communication channel | bitwise & boa
|  | 1009 | Return link Test case-10 (M2 & R1 ON (DA up)) | 540 | 2 dB | Return link gain control for conmmunication channel-3 (10KHz center) | bitwise & boa
|  | 1009 | Return link Test case-10 (M2 & R1 ON (DA up)) | 541 | 2 dB | Return link gain control for conmmunication channel-3 (10KHz Band-1) | bitwise & boa
|  | 1009 | Return link Test case-10 (M2 & R1 ON (DA up)) | 542 | 2 dB | Return link gain control for conmmunication channel-3 (10KHz Band-2) | bitwise & boa
|  | 1009 | Return link Test case-10 (M2 & R1 ON (DA up)) | 543 | 2 dB | Return link gain control for conmmunication channel-3 (10KHz Band-3) | bitwise & boa
|  | 1009 | Return link Test case-10 (M2 & R1 ON (DA up)) | 544 | 2 dB | Return link gain control for conmmunication channel-3 (10KHz Band-4) | bitwise & boa
|  | 1009 | Return link Test case-10 (M2 & R1 ON (DA up)) | 552 | 740(297.5) | Return link channel 3 Syntehsizer NCO select | bitwise & boa
|  | 1009 | Return link Test case-10 (M2 & R1 ON (DA up)) | 498 | Port-6 | Channelizer-R1 output port selection for 2nd level NCO (3rd channel) | bitwise & boa | 25 KHz
|  | 1009 | Return link Test case-10 (M2 & R1 ON (DA up)) | 502 | 247(0) | Channelizer-R1 output port phase selection 2nd level NCO (3rd channel) | bitwise & boa
|  | 1009 | Return link Test case-10 (M2 & R1 ON (DA up)) | 507 | Redt-1 | 4th Communication channelizer select | bitwise & boa
|  | 1009 | Return link Test case-10 (M2 & R1 ON (DA up)) | 511 | Port-6 | 4th Communication channel select (Out of any 8 ports) | bitwise & boa
|  | 1009 | Return link Test case-10 (M2 & R1 ON (DA up)) | 590 | 30 KHz | Sub channel selection for return link 4th communication channel | bitwise & boa
|  | 1009 | Return link Test case-10 (M2 & R1 ON (DA up)) | 545 | 2 dB | Return link gain control for conmmunication channel-4 (30KHz center) | bitwise & boa
|  | 1009 | Return link Test case-10 (M2 & R1 ON (DA up)) | 553 | 740(297.5) | Return link channel 4 Syntehsizer NCO select | bitwise & boa
|  | 1009 | Return link Test case-10 (M2 & R1 ON (DA up)) | 528 | 15 count | Return link power limit & Fraction (Applicable to all channels) | bitwise & boa
Return link Test case-11 (M1 & R2 ON) |  | 1010 | Return link Test case-11 (M1 & R2 ON) | 209 |  | DA IP SW 1 Pos-3 | bitwise
|  | 1010 | Return link Test case-11 (M1 & R2 ON) | 260 |  | DA OP SW 9 Pos-2 | bitwise
|  | 1010 | Return link Test case-11 (M1 & R2 ON) | 222 |  | DA IP SW 6 Pos-1 | bitwise
|  | 1010 | Return link Test case-11 (M1 & R2 ON) | 261 |  | DA OP SW 10 Pos-2 | bitwise
|  | 1010 | Return link Test case-11 (M1 & R2 ON) | 559 |  | Forward link Channelizer M ON | bitwise
|  | 1010 | Return link Test case-11 (M1 & R2 ON) | 591 | Channelizer Forward Main | Master clock select for channelizer | bitwise & boa
|  | 1010 | Return link Test case-11 (M1 & R2 ON) | 570 |  | Forward link Syntehizer M1 ON | bitwise
|  | 1010 | Return link Test case-11 (M1 & R2 ON) | 564 |  | Return Channelizer M1 off | bitwise
|  | 1010 | Return link Test case-11 (M1 & R2 ON) | 562 |  | Return Channelizer M2 off | bitwise
|  | 1010 | Return link Test case-11 (M1 & R2 ON) | 561 |  | Return Channelizer R1 off | bitwise
|  | 1010 | Return link Test case-11 (M1 & R2 ON) | 560 |  | Return Channelizer R2 off | bitwise
|  | 1010 | Return link Test case-11 (M1 & R2 ON) | 574 |  | Return link Syntehizer M off | bitwise
|  | 1010 | Return link Test case-11 (M1 & R2 ON) | 571 |  | Return link Syntehizer R off | bitwise
|  | 1010 | Return link Test case-11 (M1 & R2 ON) | 563 |  | Forward link Channelizer R off | bitwise
|  | 1010 | Return link Test case-11 (M1 & R2 ON) | 573 |  | Forward link Syntehizer M2 off | bitwise
|  | 1010 | Return link Test case-11 (M1 & R2 ON) | 572 |  | Forward link Syntehizer R off | bitwise
|  | 1010 | Return link Test case-11 (M1 & R2 ON) | 558 |  | Return Channelizer M1 On | bitwise
|  | 1010 | Return link Test case-11 (M1 & R2 ON) | 554 |  | Return Channelizer R2 On | bitwise
|  | 1010 | Return link Test case-11 (M1 & R2 ON) | 566 |  | Return link Syntehsizer R ON | bitwise
|  | 1010 | Return link Test case-11 (M1 & R2 ON) | 577 |  | Mesh link disable | bitwise
|  | 1010 | Return link Test case-11 (M1 & R2 ON) | 495 | 292.5 | DP Port 7: 1st level NCO (Channelizer-R2 ADC-B) | bitwise & boa
|  | 1010 | Return link Test case-11 (M1 & R2 ON) | 499 | Port-5 | Channelizer-R2 output port selection for 2nd level NCO (1st channel) | bitwise & boa | 5 KHz
|  | 1010 | Return link Test case-11 (M1 & R2 ON) | 503 | 198(-0.497) | Channelizer-R2 output port phase selection 2nd level NCO (1st channel) | bitwise & boa
|  | 1010 | Return link Test case-11 (M1 & R2 ON) | 504 | Redt-2 | 1st Communication channelizer select | bitwise & boa
|  | 1010 | Return link Test case-11 (M1 & R2 ON) | 508 | Port-5 | 1st Communication channel select (Out of any 8 ports) | bitwise & boa
|  | 1010 | Return link Test case-11 (M1 & R2 ON) | 587 | 10 KHz | Sub channel selection for return link 1st communication channel | bitwise & boa
|  | 1010 | Return link Test case-11 (M1 & R2 ON) | 530 | 2 dB | Return link gain control for conmmunication channel-1 (10KHz center) | bitwise & boa
|  | 1010 | Return link Test case-11 (M1 & R2 ON) | 531 | 2 dB | Return link gain control for conmmunication channel-1 (10KHz Band-1) | bitwise & boa
|  | 1010 | Return link Test case-11 (M1 & R2 ON) | 532 | 2 dB | Return link gain control for conmmunication channel-1 (10KHz Band-2) | bitwise & boa
|  | 1010 | Return link Test case-11 (M1 & R2 ON) | 533 | 2 dB | Return link gain control for conmmunication channel-1 (10KHz Band-3) | bitwise & boa
|  | 1010 | Return link Test case-11 (M1 & R2 ON) | 534 | 2 dB | Return link gain control for conmmunication channel-1 (10KHz Band-4) | bitwise & boa
|  | 1010 | Return link Test case-11 (M1 & R2 ON) | 550 | 198(292.002) | Return link channel 1 Syntehsizer NCO select | bitwise & boa
|  | 1010 | Return link Test case-11 (M1 & R2 ON) | 494 | 317.5 | DP Port 8: 1st level NCO (Channelizer-R2 ADC-A) | bitwise & boa | 5 KHz
|  | 1010 | Return link Test case-11 (M1 & R2 ON) | 499 | Port-1 | Channelizer-R2 output port selection for 2nd level NCO (2nd channel) | bitwise & boa
|  | 1010 | Return link Test case-11 (M1 & R2 ON) | 503 | 247(0) | Channelizer-R2 output port phase selection 2nd level NCO (2nd channel) | bitwise & boa
|  | 1010 | Return link Test case-11 (M1 & R2 ON) | 505 | Redt-2 | 2nd Communication channelizer select | bitwise & boa
|  | 1010 | Return link Test case-11 (M1 & R2 ON) | 509 | Port-1 | 2nd Communication channel select (Out of any 8 ports) | bitwise & boa
|  | 1010 | Return link Test case-11 (M1 & R2 ON) | 588 | 10 KHz | Sub channel selection for return link 2nd communication channel | bitwise & boa
|  | 1010 | Return link Test case-11 (M1 & R2 ON) | 535 | 2 dB | Return link gain control for conmmunication channel-2 (10KHz Band Center) | bitwise & boa
|  | 1010 | Return link Test case-11 (M1 & R2 ON) | 536 | 2 dB | Return link gain control for conmmunication channel-2 (10KHz Band-1) | bitwise & boa
|  | 1010 | Return link Test case-11 (M1 & R2 ON) | 537 | 2 dB | Return link gain control for conmmunication channel-2 (10KHz Band-2) | bitwise & boa
|  | 1010 | Return link Test case-11 (M1 & R2 ON) | 538 | 2 dB | Return link gain control for conmmunication channel-2 (10KHz Band-3) | bitwise & boa
|  | 1010 | Return link Test case-11 (M1 & R2 ON) | 539 | 2 dB | Return link gain control for conmmunication channel-2 (10KHz Band-4) | bitwise & boa
|  | 1010 | Return link Test case-11 (M1 & R2 ON) | 551 | 740(297.5) | Return link channel 2 Syntehsizer NCO select | bitwise & boa
|  | 1010 | Return link Test case-11 (M1 & R2 ON) | 488 | 292.5 | DP Port 1: 1st level NCO (Channelizer-1 ADC-A) | bitwise & boa
|  | 1010 | Return link Test case-11 (M1 & R2 ON) | 496 | Port-1 | Channelizer-1 output port selection for 2nd level NCO (1st channel) | bitwise & boa | 25 KHz
|  | 1010 | Return link Test case-11 (M1 & R2 ON) | 500 | 36(-2.142) | Channelizer-1 output port phase selection 2nd level NCO (1st channel) | bitwise & boa
|  | 1010 | Return link Test case-11 (M1 & R2 ON) | 506 | Main-1 | 3rd Communication channelizer select | bitwise & boa
|  | 1010 | Return link Test case-11 (M1 & R2 ON) | 510 | Port-1 | 3rd Communication channel select (Out of any 8 ports) | bitwise & boa
|  | 1010 | Return link Test case-11 (M1 & R2 ON) | 589 | 30 KHz | Sub channel selection for return link 3rd communication channel | bitwise & boa
|  | 1010 | Return link Test case-11 (M1 & R2 ON) | 540 | 2 dB | Return link gain control for conmmunication channel-3 (30KHz center) | bitwise & boa
|  | 1010 | Return link Test case-11 (M1 & R2 ON) | 552 | 36(290.357) | Return link channel 3 Syntehsizer NCO select | bitwise & boa
|  | 1010 | Return link Test case-11 (M1 & R2 ON) | 496 | Port-2 | Channelizer-1 output port selection for 2nd level NCO (2nd channel) | bitwise & boa | 25 KHz
|  | 1010 | Return link Test case-11 (M1 & R2 ON) | 500 | 198(-0.497) | Channelizer-1 output port phase selection 2nd level NCO (2nd channel) | bitwise & boa
|  | 1010 | Return link Test case-11 (M1 & R2 ON) | 507 | Main-1 | 4th Communication channelizer select | bitwise & boa
|  | 1010 | Return link Test case-11 (M1 & R2 ON) | 511 | Port-2 | 4th Communication channel select (Out of any 8 ports) | bitwise & boa
|  | 1010 | Return link Test case-11 (M1 & R2 ON) | 590 | 30 KHz | Sub channel selection for return link 4th communication channel | bitwise & boa
|  | 1010 | Return link Test case-11 (M1 & R2 ON) | 545 | 2 dB | Return link gain control for conmmunication channel-4 (30KHz Band Center) | bitwise & boa
|  | 1010 | Return link Test case-11 (M1 & R2 ON) | 553 | 198(292.002) | Return link channel 4 Syntehsizer NCO select | bitwise & boa
|  | 1010 | Return link Test case-11 (M1 & R2 ON) | 528 | 15 count | Return link power limit & Fraction (Applicable to all channels) | bitwise & boa

## Forward link
Set | id | config | Description | tc_id | cmd_value | Description | Command type | Band
Forward link Test Case-1 (M1 & M2 ON) |  | 1011 | Forward link Test Case-1 (M1 & M2 ON) | 282 |  | FLP+4CH SAW OP SW 1 POS-2 | bitwise
|  | 1011 | Forward link Test Case-1 (M1 & M2 ON) | 284 |  | FLP+4CH SAW OP SW 2 POS-2 | bitwise
|  | 1011 | Forward link Test Case-1 (M1 & M2 ON) | 286 |  | FLP+4CH SAW OP SW 3 POS-2 | bitwise
|  | 1011 | Forward link Test Case-1 (M1 & M2 ON) | 288 |  | FLP+4CH SAW OP SW 4 POS-2 | bitwise
|  | 1011 | Forward link Test Case-1 (M1 & M2 ON) | 269 |  | FLP OP PROCESSOR SW 1 POS-1 | bitwise
|  | 1011 | Forward link Test Case-1 (M1 & M2 ON) | 273 |  | FLP OP PROCESSOR SW 2 POS-2 | bitwise
|  | 1011 | Forward link Test Case-1 (M1 & M2 ON) | 276 |  | FLP OP PROCESSOR SW 3 POS-2 | bitwise
|  | 1011 | Forward link Test Case-1 (M1 & M2 ON) | 280 |  | FLP OP PROCESSOR SW 4 POS-3 | bitwise
|  | 1011 | Forward link Test Case-1 (M1 & M2 ON) | 558 |  | Return link Channelizer M1 ON | bitwise
|  | 1011 | Forward link Test Case-1 (M1 & M2 ON) | 591 | Channelizer Return Main-1 | Master clock select for channelizer | bitwise & boa
|  | 1011 | Forward link Test Case-1 (M1 & M2 ON) | 569 |  | Return link Syntehizer M ON | bitwise
|  | 1011 | Forward link Test Case-1 (M1 & M2 ON) | 562 |  | Return Channelizer M2 off | bitwise
|  | 1011 | Forward link Test Case-1 (M1 & M2 ON) | 561 |  | Return Channelizer R1 off | bitwise
|  | 1011 | Forward link Test Case-1 (M1 & M2 ON) | 560 |  | Return Channelizer R2 off | bitwise
|  | 1011 | Forward link Test Case-1 (M1 & M2 ON) | 571 |  | Return link Syntehizer R off | bitwise
|  | 1011 | Forward link Test Case-1 (M1 & M2 ON) | 565 |  | Forward link Channelizer M off | bitwise
|  | 1011 | Forward link Test Case-1 (M1 & M2 ON) | 563 |  | Forward link Channelizer R off | bitwise
|  | 1011 | Forward link Test Case-1 (M1 & M2 ON) | 575 |  | Forward link Syntehizer M1 off | bitwise
|  | 1011 | Forward link Test Case-1 (M1 & M2 ON) | 573 |  | Forward link Syntehizer M2 off | bitwise
|  | 1011 | Forward link Test Case-1 (M1 & M2 ON) | 572 |  | Forward link Syntehizer R off | bitwise
|  | 1011 | Forward link Test Case-1 (M1 & M2 ON) | 570 |  | Forward link Syntehizer M1 ON | bitwise
|  | 1011 | Forward link Test Case-1 (M1 & M2 ON) | 568 |  | Forward link Syntehizer M2 ON | bitwise
|  | 1011 | Forward link Test Case-1 (M1 & M2 ON) | 559 |  | Forward link Channelizer M ON | bitwise & boa
|  | 1011 | Forward link Test Case-1 (M1 & M2 ON) | 477 | -5 dB | Gain control for Forward link 243.5 MHz | bitwise & boa
|  | 1011 | Forward link Test Case-1 (M1 & M2 ON) | 478 | -5 dB | Gain control for Forward link 248.5 MHz | bitwise & boa
|  | 1011 | Forward link Test Case-1 (M1 & M2 ON) | 475 | -5 dB | Gain control for Forward link 253.5 MHz | bitwise & boa
|  | 1011 | Forward link Test Case-1 (M1 & M2 ON) | 476 | -5 dB | Gain control for Forward link 258.5 MHz | bitwise & boa
|  | 1011 | Forward link Test Case-1 (M1 & M2 ON) | 450 |  | Forward link Synthezier M1 Port-1 Frequency 243.5 MHz | bitwise & boa
|  | 1011 | Forward link Test Case-1 (M1 & M2 ON) | 455 |  | Forward link Synthezier M1 Port-2 Frequency 248.5 MHz | bitwise & boa
|  | 1011 | Forward link Test Case-1 (M1 & M2 ON) | 460 |  | Forward link Synthezier M2 Port-1 Frequency 253.5 MHz | bitwise & boa
|  | 1011 | Forward link Test Case-1 (M1 & M2 ON) | 465 |  | Forward link Synthezier M2 Port-2 Frequency 258.5 MHz | bitwise & boa
|  | 1011 | Forward link Test Case-1 (M1 & M2 ON) | 480 | 243.2 | Forward link Synthezier M1 Port-1 (DAC-2) NCO | bitwise & boa
|  | 1011 | Forward link Test Case-1 (M1 & M2 ON) | 479 | 248.4 | Forward link Synthezier M1 Port-2 (DAC-1) NCO | bitwise & boa
|  | 1011 | Forward link Test Case-1 (M1 & M2 ON) | 483 | 253.6 | Forward link Synthezier M2 Port-1 (DAC-2) NCO | bitwise & boa
|  | 1011 | Forward link Test Case-1 (M1 & M2 ON) | 482 | 258.8 | Forward link Synthezier M2 Port-2 (DAC-1) NCO | bitwise & boa
|  | 1011 | Forward link Test Case-1 (M1 & M2 ON) | 474 | 24 count | Forward link power limit | bitwise & boa
|  | 1011 | Forward link Test Case-1 (M1 & M2 ON) | 281 |  | FLP+4CH SAW OP SW 1 POS-1 | bitwise
|  | 1011 | Forward link Test Case-1 (M1 & M2 ON) | 283 |  | FLP+4CH SAW OP SW 2 POS-1 | bitwise
|  | 1011 | Forward link Test Case-1 (M1 & M2 ON) | 285 |  | FLP+4CH SAW OP SW 3 POS-1 | bitwise
|  | 1011 | Forward link Test Case-1 (M1 & M2 ON) | 287 |  | FLP+4CH SAW OP SW 4 POS-1 | bitwise
Forward link Test Case-2 (M2 & R1 ON) |  | 1012 | Forward link Test Case-2 (M2 & R1 ON) | 282 |  | FLP+4CH SAW OP SW 1 POS-2 | bitwise
|  | 1012 | Forward link Test Case-2 (M2 & R1 ON) | 284 |  | FLP+4CH SAW OP SW 2 POS-2 | bitwise
|  | 1012 | Forward link Test Case-2 (M2 & R1 ON) | 286 |  | FLP+4CH SAW OP SW 3 POS-2 | bitwise
|  | 1012 | Forward link Test Case-2 (M2 & R1 ON) | 288 |  | FLP+4CH SAW OP SW 4 POS-2 | bitwise
|  | 1012 | Forward link Test Case-2 (M2 & R1 ON) | 270 |  | FLP OP PROCESSOR SW 1 POS-2 | bitwise
|  | 1012 | Forward link Test Case-2 (M2 & R1 ON) | 274 |  | FLP OP PROCESSOR SW 2 POS-3 | bitwise
|  | 1012 | Forward link Test Case-2 (M2 & R1 ON) | 277 |  | FLP OP PROCESSOR SW 3 POS-3 | bitwise
|  | 1012 | Forward link Test Case-2 (M2 & R1 ON) | 280 |  | FLP OP PROCESSOR SW 4 POS-3 | bitwise
|  | 1012 | Forward link Test Case-2 (M2 & R1 ON) | 558 |  | Return link Channelizer M1 ON | bitwise
|  | 1012 | Forward link Test Case-2 (M2 & R1 ON) | 591 | Channelizer Return Main-1 | Master clock select for channelizer | bitwise & boa
|  | 1012 | Forward link Test Case-2 (M2 & R1 ON) | 569 |  | Return link Syntehizer M ON | bitwise
|  | 1012 | Forward link Test Case-2 (M2 & R1 ON) | 562 |  | Return Channelizer M2 off | bitwise
|  | 1012 | Forward link Test Case-2 (M2 & R1 ON) | 561 |  | Return Channelizer R1 off | bitwise
|  | 1012 | Forward link Test Case-2 (M2 & R1 ON) | 560 |  | Return Channelizer R2 off | bitwise
|  | 1012 | Forward link Test Case-2 (M2 & R1 ON) | 571 |  | Return link Syntehizer R off | bitwise
|  | 1012 | Forward link Test Case-2 (M2 & R1 ON) | 565 |  | Forward link Channelizer M off | bitwise
|  | 1012 | Forward link Test Case-2 (M2 & R1 ON) | 563 |  | Forward link Channelizer R off | bitwise
|  | 1012 | Forward link Test Case-2 (M2 & R1 ON) | 575 |  | Forward link Syntehizer M1 off | bitwise
|  | 1012 | Forward link Test Case-2 (M2 & R1 ON) | 573 |  | Forward link Syntehizer M2 off | bitwise
|  | 1012 | Forward link Test Case-2 (M2 & R1 ON) | 572 |  | Forward link Syntehizer R off | bitwise
|  | 1012 | Forward link Test Case-2 (M2 & R1 ON) | 567 |  | Forward link Syntehizer R1 ON | bitwise
|  | 1012 | Forward link Test Case-2 (M2 & R1 ON) | 568 |  | Forward link Syntehizer M2 ON | bitwise
|  | 1012 | Forward link Test Case-2 (M2 & R1 ON) | 557 |  | Forward link Channelizer R ON | bitwise & boa
|  | 1012 | Forward link Test Case-2 (M2 & R1 ON) | 477 | -5 dB | Gain control for Forward link 243.5 MHz | bitwise & boa
|  | 1012 | Forward link Test Case-2 (M2 & R1 ON) | 478 | -5 dB | Gain control for Forward link 248.5 MHz | bitwise & boa
|  | 1012 | Forward link Test Case-2 (M2 & R1 ON) | 475 | -5 dB | Gain control for Forward link 253.5 MHz | bitwise & boa
|  | 1012 | Forward link Test Case-2 (M2 & R1 ON) | 476 | -5 dB | Gain control for Forward link 258.5 MHz | bitwise & boa
|  | 1012 | Forward link Test Case-2 (M2 & R1 ON) | 466 |  | Forward link Synthezier R Port-1 Frequency 243.5 MHz | bitwise & boa
|  | 1012 | Forward link Test Case-2 (M2 & R1 ON) | 459 |  | Forward link Synthezier M2 Port-1 Frequency 248.5 MHz | bitwise & boa
|  | 1012 | Forward link Test Case-2 (M2 & R1 ON) | 472 |  | Forward link Synthezier R Port-2 Frequency 253.5 MHz | bitwise & boa
|  | 1012 | Forward link Test Case-2 (M2 & R1 ON) | 465 |  | Forward link Synthezier M2 Port-2 Frequency 258.5 MHz | bitwise & boa
|  | 1012 | Forward link Test Case-2 (M2 & R1 ON) | 483 | 248.4 | Forward link Synthezier M2 Port-1 (DAC-2) NCO | bitwise & boa
|  | 1012 | Forward link Test Case-2 (M2 & R1 ON) | 482 | 258.8 | Forward link Synthezier M2 Port-2 (DAC-1) NCO | bitwise & boa
|  | 1012 | Forward link Test Case-2 (M2 & R1 ON) | 486 | 243.2 | Forward link Synthezier R Port-1 (DAC-2) NCO | bitwise & boa
|  | 1012 | Forward link Test Case-2 (M2 & R1 ON) | 485 | 253.6 | Forward link Synthezier R Port-2 (DAC-1) NCO | bitwise & boa
|  | 1012 | Forward link Test Case-2 (M2 & R1 ON) | 474 | 24 count | Forward link power limit | bitwise & boa
|  | 1012 | Forward link Test Case-2 (M2 & R1 ON) | 474 |  | Forward link power limit | bitwise & boa
|  | 1012 | Forward link Test Case-2 (M2 & R1 ON) | 281 |  | FLP+4CH SAW OP SW 1 POS-1 | bitwise
|  | 1012 | Forward link Test Case-2 (M2 & R1 ON) | 283 |  | FLP+4CH SAW OP SW 2 POS-1 | bitwise
|  | 1012 | Forward link Test Case-2 (M2 & R1 ON) | 285 |  | FLP+4CH SAW OP SW 3 POS-1 | bitwise
|  | 1012 | Forward link Test Case-2 (M2 & R1 ON) | 287 |  | FLP+4CH SAW OP SW 4 POS-1 | bitwise
Forward link Test Case-3 (M1 & R1 ON) |  | 1013 | Forward link Test Case-3 (M1 & R1 ON) | 282 |  | FLP+4CH SAW OP SW 1 POS-2 | bitwise
|  | 1013 | Forward link Test Case-3 (M1 & R1 ON) | 284 |  | FLP+4CH SAW OP SW 2 POS-2 | bitwise
|  | 1013 | Forward link Test Case-3 (M1 & R1 ON) | 286 |  | FLP+4CH SAW OP SW 3 POS-2 | bitwise
|  | 1013 | Forward link Test Case-3 (M1 & R1 ON) | 288 |  | FLP+4CH SAW OP SW 4 POS-2 | bitwise
|  | 1013 | Forward link Test Case-3 (M1 & R1 ON) | 269 |  | FLP OP PROCESSOR SW 1 POS-1 | bitwise
|  | 1013 | Forward link Test Case-3 (M1 & R1 ON) | 272 |  | FLP OP PROCESSOR SW 2 POS-1 | bitwise
|  | 1013 | Forward link Test Case-3 (M1 & R1 ON) | 275 |  | FLP OP PROCESSOR SW 3 POS-1 | bitwise
|  | 1013 | Forward link Test Case-3 (M1 & R1 ON) | 279 |  | FLP OP PROCESSOR SW 4 POS-2 | bitwise
|  | 1013 | Forward link Test Case-3 (M1 & R1 ON) | 558 |  | Return link Channelizer M1 ON | bitwise
|  | 1013 | Forward link Test Case-3 (M1 & R1 ON) | 591 | Channelizer Return Main-1 | Master clock select for channelizer | bitwise & boa
|  | 1013 | Forward link Test Case-3 (M1 & R1 ON) | 569 |  | Return link Syntehizer M ON | bitwise
|  | 1013 | Forward link Test Case-3 (M1 & R1 ON) | 562 |  | Return Channelizer M2 off | bitwise
|  | 1013 | Forward link Test Case-3 (M1 & R1 ON) | 561 |  | Return Channelizer R1 off | bitwise
|  | 1013 | Forward link Test Case-3 (M1 & R1 ON) | 560 |  | Return Channelizer R2 off | bitwise
|  | 1013 | Forward link Test Case-3 (M1 & R1 ON) | 571 |  | Return link Syntehizer R off | bitwise
|  | 1013 | Forward link Test Case-3 (M1 & R1 ON) | 565 |  | Forward link Channelizer M off | bitwise
|  | 1013 | Forward link Test Case-3 (M1 & R1 ON) | 563 |  | Forward link Channelizer R off | bitwise
|  | 1013 | Forward link Test Case-3 (M1 & R1 ON) | 575 |  | Forward link Syntehizer M1 off | bitwise
|  | 1013 | Forward link Test Case-3 (M1 & R1 ON) | 573 |  | Forward link Syntehizer M2 off | bitwise
|  | 1013 | Forward link Test Case-3 (M1 & R1 ON) | 572 |  | Forward link Syntehizer R off | bitwise
|  | 1013 | Forward link Test Case-3 (M1 & R1 ON) | 567 |  | Forward link Syntehizer R1 ON | bitwise
|  | 1013 | Forward link Test Case-3 (M1 & R1 ON) | 570 |  | Forward link Syntehizer M1 ON | bitwise
|  | 1013 | Forward link Test Case-3 (M1 & R1 ON) | 557 |  | Forward link Channelizer R ON | bitwise & boa
|  | 1013 | Forward link Test Case-3 (M1 & R1 ON) | 477 | -5 dB | Gain control for Forward link 243.5 MHz | bitwise & boa
|  | 1013 | Forward link Test Case-3 (M1 & R1 ON) | 478 | -5 dB | Gain control for Forward link 248.5 MHz | bitwise & boa
|  | 1013 | Forward link Test Case-3 (M1 & R1 ON) | 475 | -5 dB | Gain control for Forward link 253.5 MHz | bitwise & boa
|  | 1013 | Forward link Test Case-3 (M1 & R1 ON) | 476 | -5 dB | Gain control for Forward link 258.5 MHz | bitwise & boa
|  | 1013 | Forward link Test Case-3 (M1 & R1 ON) | 450 |  | Forward link Synthezier M1 Port-1 Frequency 243.5 MHz | bitwise & boa
|  | 1013 | Forward link Test Case-3 (M1 & R1 ON) | 467 |  | Forward link Synthezier R Port-1 Frequency 248.5 MHz | bitwise & boa
|  | 1013 | Forward link Test Case-3 (M1 & R1 ON) | 456 |  | Forward link Synthezier M1 Port-2 Frequency 253.5 MHz | bitwise & boa
|  | 1013 | Forward link Test Case-3 (M1 & R1 ON) | 473 |  | Forward link Synthezier R Port-2 Frequency 258.5 MHz | bitwise & boa
|  | 1013 | Forward link Test Case-3 (M1 & R1 ON) | 480 | 243.2 | Forward link Synthezier M1 Port-1 (DAC-2) NCO | bitwise & boa
|  | 1013 | Forward link Test Case-3 (M1 & R1 ON) | 479 | 253.6 | Forward link Synthezier M1 Port-2 (DAC-1) NCO | bitwise & boa
|  | 1013 | Forward link Test Case-3 (M1 & R1 ON) | 486 | 248.4 | Forward link Synthezier R Port-1 (DAC-2) NCO | bitwise & boa
|  | 1013 | Forward link Test Case-3 (M1 & R1 ON) | 485 | 258.8 | Forward link Synthezier R Port-2 (DAC-1) NCO | bitwise & boa
|  | 1013 | Forward link Test Case-3 (M1 & R1 ON) | 474 | 24 count | Forward link power limit | bitwise & boa
|  | 1013 | Forward link Test Case-3 (M1 & R1 ON) | 281 |  | FLP+4CH SAW OP SW 1 POS-1 | bitwise
|  | 1013 | Forward link Test Case-3 (M1 & R1 ON) | 283 |  | FLP+4CH SAW OP SW 2 POS-1 | bitwise
|  | 1013 | Forward link Test Case-3 (M1 & R1 ON) | 285 |  | FLP+4CH SAW OP SW 3 POS-1 | bitwise
|  | 1013 | Forward link Test Case-3 (M1 & R1 ON) | 287 |  | FLP+4CH SAW OP SW 4 POS-1 | bitwise

## Mesh Link
Set | id | config | Description | tc_id | cmd_value | Description | Command type | Band
Mesh link Test Case-1 (Set-1) |  | 1014 | Mesh link Test Case-1 (Set-1) | 208 |  | DA IP SW 1 Pos-2 | bitwise
|  | 1014 | Mesh link Test Case-1 (Set-1) | 242 |  | DA OP SW 1 Pos-2 | bitwise
|  | 1014 | Mesh link Test Case-1 (Set-1) | 211 |  | DA IP SW 2 Pos-2 | bitwise
|  | 1014 | Mesh link Test Case-1 (Set-1) | 245 |  | DA OP SW 2 Pos-2 | bitwise
|  | 1014 | Mesh link Test Case-1 (Set-1) | 217 |  | DA IP SW 4 Pos-2 | bitwise
|  | 1014 | Mesh link Test Case-1 (Set-1) | 251 |  | DA OP SW 4 Pos-2 | bitwise
|  | 1014 | Mesh link Test Case-1 (Set-1) | 282 |  | FLP+4CH SAW OP SW 1 POS-2 | bitwise
|  | 1014 | Mesh link Test Case-1 (Set-1) | 284 |  | FLP+4CH SAW OP SW 2 POS-2 | bitwise
|  | 1014 | Mesh link Test Case-1 (Set-1) | 286 |  | FLP+4CH SAW OP SW 3 POS-2 | bitwise
|  | 1014 | Mesh link Test Case-1 (Set-1) | 288 |  | FLP+4CH SAW OP SW 4 POS-2 | bitwise
|  | 1014 | Mesh link Test Case-1 (Set-1) | 273 |  | FLP OP PROCESSOR SW 2 POS-2 | bitwise
|  | 1014 | Mesh link Test Case-1 (Set-1) | 559 |  | Forward link Channelizer M ON | bitwise
|  | 1014 | Mesh link Test Case-1 (Set-1) | 591 | Channelizer Forward Main | Master clock select for channelizer | bitwise & boa
|  | 1014 | Mesh link Test Case-1 (Set-1) | 570 |  | Forward link Syntehizer M1 ON | bitwise
|  | 1014 | Mesh link Test Case-1 (Set-1) | 564 |  | Return Channelizer M1 off | bitwise
|  | 1014 | Mesh link Test Case-1 (Set-1) | 562 |  | Return Channelizer M2 off | bitwise
|  | 1014 | Mesh link Test Case-1 (Set-1) | 561 |  | Return Channelizer R1 off | bitwise
|  | 1014 | Mesh link Test Case-1 (Set-1) | 560 |  | Return Channelizer R2 off | bitwise
|  | 1014 | Mesh link Test Case-1 (Set-1) | 574 |  | Return link Syntehizer M off | bitwise
|  | 1014 | Mesh link Test Case-1 (Set-1) | 571 |  | Return link Syntehizer R off | bitwise
|  | 1014 | Mesh link Test Case-1 (Set-1) | 563 |  | Forward link Channelizer R off | bitwise
|  | 1014 | Mesh link Test Case-1 (Set-1) | 573 |  | Forward link Syntehizer M2 off | bitwise
|  | 1014 | Mesh link Test Case-1 (Set-1) | 572 |  | Forward link Syntehizer R off | bitwise
|  | 1014 | Mesh link Test Case-1 (Set-1) | 558 |  | Return link Channelizer M1 On | bitwise
|  | 1014 | Mesh link Test Case-1 (Set-1) | 556 |  | Return link Channelizer M2 On | bitwise
|  | 1014 | Mesh link Test Case-1 (Set-1) | 570 |  | Forward link Syntehizer M1 ON | bitwise
|  | 1014 | Mesh link Test Case-1 (Set-1) | 488 | 292.5 | DP Port 1: 1st level NCO (Channelizer-1 ADC-A) | bitwise & boa
|  | 1014 | Mesh link Test Case-1 (Set-1) | 496 | Port-1 | Channelizer-1 output port selection for 2nd level NCO (1st channel) | bitwise & boa | 25 KHz
|  | 1014 | Mesh link Test Case-1 (Set-1) | 500 | 36(-2.142) | Channelizer-1 output port phase selection 2nd level NCO (1st channel) | bitwise & boa
|  | 1014 | Mesh link Test Case-1 (Set-1) | 504 | Main-1 | 1st Communication channelizer select | bitwise & boa
|  | 1014 | Mesh link Test Case-1 (Set-1) | 508 | Port-1 | 1st Communication channel select (Out of any 8 ports) | bitwise & boa
|  | 1014 | Mesh link Test Case-1 (Set-1) | 587 | 30 KHz | Sub channel selection for return link 1st communication channel | bitwise & boa
|  | 1014 | Mesh link Test Case-1 (Set-1) | 530 | -5 dB | Return link gain control for conmmunication channel-1 (30KHz Band Center) | bitwise & boa
|  | 1014 | Mesh link Test Case-1 (Set-1) | 496 | Port-2 | Channelizer-1 output port selection for 2nd level NCO (2nd channel) | bitwise & boa | 5 KHz
|  | 1014 | Mesh link Test Case-1 (Set-1) | 500 | 198(-0.497) | Channelizer-1 output port phase selection 2nd level NCO (2nd channel) | bitwise & boa
|  | 1014 | Mesh link Test Case-1 (Set-1) | 505 | Main-1 | 2nd Communication channelizer select | bitwise & boa
|  | 1014 | Mesh link Test Case-1 (Set-1) | 509 | Port-2 | 2nd Communication channel select (Out of any 8 ports) | bitwise & boa
|  | 1014 | Mesh link Test Case-1 (Set-1) | 588 | 10 KHz | Sub channel selection for return link 2nd communication channel | bitwise & boa
|  | 1014 | Mesh link Test Case-1 (Set-1) | 535 | -5 dB | Return link gain control for conmmunication channel-2 (10KHz Band Center) | bitwise & boa
|  | 1014 | Mesh link Test Case-1 (Set-1) | 536 | -5 dB | Return link gain control for conmmunication channel-2 (10KHz Band-1) | bitwise & boa
|  | 1014 | Mesh link Test Case-1 (Set-1) | 537 | -5 dB | Return link gain control for conmmunication channel-2 (10KHz Band-2) | bitwise & boa
|  | 1014 | Mesh link Test Case-1 (Set-1) | 538 | -5 dB | Return link gain control for conmmunication channel-2 (10KHz Band-3) | bitwise & boa
|  | 1014 | Mesh link Test Case-1 (Set-1) | 539 | -5 dB | Return link gain control for conmmunication channel-2 (10KHz Band-4) | bitwise & boa
|  | 1014 | Mesh link Test Case-1 (Set-1) | 496 | Port-3 | Channelizer-1 output port selection for 2nd level NCO (3rd channel) | bitwise & boa | 25 KHz
|  | 1014 | Mesh link Test Case-1 (Set-1) | 500 | 245(-0.020) | Channelizer-1 output port phase selection 2nd level NCO (3rd channel) | bitwise & boa
|  | 1014 | Mesh link Test Case-1 (Set-1) | 506 | Main-1 | 2nd Communication channelizer select | bitwise & boa
|  | 1014 | Mesh link Test Case-1 (Set-1) | 510 | Port-3 | 2nd Communication channel select (Out of any 8 ports) | bitwise & boa
|  | 1014 | Mesh link Test Case-1 (Set-1) | 589 | 30 KHz | Sub channel selection for return link 2nd communication channel | bitwise & boa
|  | 1014 | Mesh link Test Case-1 (Set-1) | 540 | -5 dB | Return link gain control for conmmunication channel-2 (30KHz Band Center) | bitwise & boa
|  | 1014 | Mesh link Test Case-1 (Set-1) | 496 | Port-4 | Channelizer-1 output port selection for 2nd level NCO (4th channel) | bitwise & boa | 25 KHz
|  | 1014 | Mesh link Test Case-1 (Set-1) | 500 | 478(2.346) | Channelizer-1 output port phase selection 2nd level NCO (4th channel) | bitwise & boa
|  | 1014 | Mesh link Test Case-1 (Set-1) | 507 | Main-1 | 4th Communication channelizer select | bitwise & boa
|  | 1014 | Mesh link Test Case-1 (Set-1) | 511 | Port-4 | 4th Communication channel select (Out of any 8 ports) | bitwise & boa
|  | 1014 | Mesh link Test Case-1 (Set-1) | 590 | 30 KHz | Sub channel selection for return link 4th communication channel | bitwise & boa
|  | 1014 | Mesh link Test Case-1 (Set-1) | 545 | -5 dB | Return link gain control for conmmunication channel-4 (30KHz Band Center) | bitwise & boa
|  | 1014 | Mesh link Test Case-1 (Set-1) | 528 | 15 count | Return link power limit & Fraction (Applicable to all channels) | bitwise & boa
|  | 1014 | Mesh link Test Case-1 (Set-1) | 576 |  | Mesh link enable | bitwise & boa
|  | 1014 | Mesh link Test Case-1 (Set-1) | 578 | Channel-2 | Return link channel identifier for Mesh link | bitwise & boa
|  | 1014 | Mesh link Test Case-1 (Set-1) | 580 | Main-1 | Mesh link Forward link syntehsizer selection | bitwise & boa
|  | 1014 | Mesh link Test Case-1 (Set-1) | 579 | Port-2 | Mesh link Forward link syntehsizer port selection | bitwise & boa
|  | 1014 | Mesh link Test Case-1 (Set-1) | 455 |  | Forward link Synthezier M1 Port-2 Frequency 248.5 MHz | bitwise
|  | 1014 | Mesh link Test Case-1 (Set-1) | 481 | 194(0.914) | Mesh link Syntehsizer NCO select | bitwise & boa
|  | 1014 | Mesh link Test Case-1 (Set-1) | 281 |  | FLP+4CH SAW OP SW 1 POS-1 | bitwise
|  | 1014 | Mesh link Test Case-1 (Set-1) | 283 |  | FLP+4CH SAW OP SW 2 POS-1 | bitwise
|  | 1014 | Mesh link Test Case-1 (Set-1) | 285 |  | FLP+4CH SAW OP SW 3 POS-1 | bitwise
|  | 1014 | Mesh link Test Case-1 (Set-1) | 287 |  | FLP+4CH SAW OP SW 4 POS-1 | bitwise
Mesh link Test Case-2 (Set-2) |  | 1015 | Mesh link Test Case-2 (Set-2) | 208 |  | DA IP SW 1 Pos-2 | bitwise
|  | 1015 | Mesh link Test Case-2 (Set-2) | 242 |  | DA OP SW 1 Pos-2 | bitwise
|  | 1015 | Mesh link Test Case-2 (Set-2) | 211 |  | DA IP SW 2 Pos-2 | bitwise
|  | 1015 | Mesh link Test Case-2 (Set-2) | 245 |  | DA OP SW 2 Pos-2 | bitwise
|  | 1015 | Mesh link Test Case-2 (Set-2) | 217 |  | DA IP SW 4 Pos-2 | bitwise
|  | 1015 | Mesh link Test Case-2 (Set-2) | 251 |  | DA OP SW 4 Pos-2 | bitwise
|  | 1015 | Mesh link Test Case-2 (Set-2) | 282 |  | FLP+4CH SAW OP SW 1 POS-2 | bitwise
|  | 1015 | Mesh link Test Case-2 (Set-2) | 284 |  | FLP+4CH SAW OP SW 2 POS-2 | bitwise
|  | 1015 | Mesh link Test Case-2 (Set-2) | 286 |  | FLP+4CH SAW OP SW 3 POS-2 | bitwise
|  | 1015 | Mesh link Test Case-2 (Set-2) | 288 |  | FLP+4CH SAW OP SW 4 POS-2 | bitwise
|  | 1015 | Mesh link Test Case-2 (Set-2) | 273 |  | FLP OP PROCESSOR SW 2 POS-2 | bitwise
|  | 1015 | Mesh link Test Case-2 (Set-2) | 559 |  | Forward link Channelizer M ON | bitwise
|  | 1015 | Mesh link Test Case-2 (Set-2) | 591 | Channelizer Forward Main | Master clock select for channelizer | bitwise & boa
|  | 1015 | Mesh link Test Case-2 (Set-2) | 570 |  | Forward link Syntehizer M1 ON | bitwise
|  | 1015 | Mesh link Test Case-2 (Set-2) | 564 |  | Return Channelizer M1 off | bitwise
|  | 1015 | Mesh link Test Case-2 (Set-2) | 562 |  | Return Channelizer M2 off | bitwise
|  | 1015 | Mesh link Test Case-2 (Set-2) | 561 |  | Return Channelizer R1 off | bitwise
|  | 1015 | Mesh link Test Case-2 (Set-2) | 560 |  | Return Channelizer R2 off | bitwise
|  | 1015 | Mesh link Test Case-2 (Set-2) | 574 |  | Return link Syntehizer M off | bitwise
|  | 1015 | Mesh link Test Case-2 (Set-2) | 571 |  | Return link Syntehizer R off | bitwise
|  | 1015 | Mesh link Test Case-2 (Set-2) | 563 |  | Forward link Channelizer R off | bitwise
|  | 1015 | Mesh link Test Case-2 (Set-2) | 573 |  | Forward link Syntehizer M2 off | bitwise
|  | 1015 | Mesh link Test Case-2 (Set-2) | 572 |  | Forward link Syntehizer R off | bitwise
|  | 1015 | Mesh link Test Case-2 (Set-2) | 558 |  | Return link Channelizer M1 On | bitwise
|  | 1015 | Mesh link Test Case-2 (Set-2) | 556 |  | Return link Channelizer M2 On | bitwise
|  | 1015 | Mesh link Test Case-2 (Set-2) | 570 |  | Forward link Syntehizer M1 ON | bitwise
|  | 1015 | Mesh link Test Case-2 (Set-2) | 488 | 292.5 | DP Port 1: 1st level NCO (Channelizer-1 ADC-A) | bitwise & boa
|  | 1015 | Mesh link Test Case-2 (Set-2) | 496 | Port-1 | Channelizer-1 output port selection for 2nd level NCO (2nd channel) | bitwise & boa | 25 KHz
|  | 1015 | Mesh link Test Case-2 (Set-2) | 500 | 36(-2.142) | Channelizer-1 output port phase selection 2nd level NCO (2nd channel) | bitwise & boa
|  | 1015 | Mesh link Test Case-2 (Set-2) | 504 | Main-1 | 1st Communication channelizer select | bitwise & boa
|  | 1015 | Mesh link Test Case-2 (Set-2) | 508 | Port-1 | 1st Communication channel select (Out of any 8 ports) | bitwise & boa
|  | 1015 | Mesh link Test Case-2 (Set-2) | 587 | 30 KHz | Sub channel selection for return link 1st communication channel | bitwise & boa
|  | 1015 | Mesh link Test Case-2 (Set-2) | 530 | -5 dB | Return link gain control for conmmunication channel-1 (30KHz Band Center) | bitwise & boa
|  | 1015 | Mesh link Test Case-2 (Set-2) | 496 | Port-2 | Channelizer-1 output port selection for 2nd level NCO (2nd channel) | bitwise & boa | 5 KHz
|  | 1015 | Mesh link Test Case-2 (Set-2) | 500 | 484(2.407) | Channelizer-1 output port phase selection 2nd level NCO (2nd channel) | bitwise & boa
|  | 1015 | Mesh link Test Case-2 (Set-2) | 505 | Main-1 | 2nd Communication channelizer select | bitwise & boa
|  | 1015 | Mesh link Test Case-2 (Set-2) | 509 | Port-2 | 2nd Communication channel select (Out of any 8 ports) | bitwise & boa
|  | 1015 | Mesh link Test Case-2 (Set-2) | 588 | 10 KHz | Sub channel selection for return link 2nd communication channel | bitwise & boa
|  | 1015 | Mesh link Test Case-2 (Set-2) | 535 | -5 dB | Return link gain control for conmmunication channel-2 (10KHz Band Center) | bitwise & boa
|  | 1014 | Mesh link Test Case-1 (Set-1) | 536 | -5 dB | Return link gain control for conmmunication channel-2 (10KHz Band-1) | bitwise & boa
|  | 1014 | Mesh link Test Case-1 (Set-1) | 537 | -5 dB | Return link gain control for conmmunication channel-2 (10KHz Band-2) | bitwise & boa
|  | 1014 | Mesh link Test Case-1 (Set-1) | 538 | -5 dB | Return link gain control for conmmunication channel-2 (10KHz Band-3) | bitwise & boa
|  | 1014 | Mesh link Test Case-1 (Set-1) | 539 | -5 dB | Return link gain control for conmmunication channel-2 (10KHz Band-4) | bitwise & boa
|  | 1015 | Mesh link Test Case-2 (Set-2) | 496 | Port-3 | Channelizer-1 output port selection for 2nd level NCO (3rd channel) | bitwise & boa
|  | 1015 | Mesh link Test Case-2 (Set-2) | 500 | 245(-0.020) | Channelizer-1 output port phase selection 2nd level NCO (3rd channel) | bitwise & boa
|  | 1015 | Mesh link Test Case-2 (Set-2) | 506 | Main-1 | 2nd Communication channelizer select | bitwise & boa
|  | 1015 | Mesh link Test Case-2 (Set-2) | 510 | Port-3 | 2nd Communication channel select (Out of any 8 ports) | bitwise & boa
|  | 1015 | Mesh link Test Case-2 (Set-2) | 589 | 30 KHz | Sub channel selection for return link 2nd communication channel | bitwise & boa
|  | 1015 | Mesh link Test Case-2 (Set-2) | 540 | -5 dB | Return link gain control for conmmunication channel-2 (30KHz Band Center) | bitwise & boa
|  | 1015 | Mesh link Test Case-2 (Set-2) | 496 | Port-4 | Channelizer-1 output port selection for 2nd level NCO (4th channel) | bitwise & boa
|  | 1015 | Mesh link Test Case-2 (Set-2) | 500 | 478(2.346) | Channelizer-1 output port phase selection 2nd level NCO (4th channel) | bitwise & boa
|  | 1015 | Mesh link Test Case-2 (Set-2) | 507 | Main-1 | 4th Communication channelizer select | bitwise & boa
|  | 1015 | Mesh link Test Case-2 (Set-2) | 511 | Port-4 | 4th Communication channel select (Out of any 8 ports) | bitwise & boa
|  | 1015 | Mesh link Test Case-2 (Set-2) | 590 | 30 KHz | Sub channel selection for return link 4th communication channel | bitwise & boa
|  | 1015 | Mesh link Test Case-2 (Set-2) | 545 | -5 dB | Return link gain control for conmmunication channel-4 (30KHz Band Center) | bitwise & boa
|  | 1015 | Mesh link Test Case-2 (Set-2) | 528 | 15 count | Return link power limit & Fraction (Applicable to all channels) | bitwise & boa
|  | 1015 | Mesh link Test Case-2 (Set-2) | 576 |  | Mesh link enable | bitwise & boa
|  | 1015 | Mesh link Test Case-2 (Set-2) | 578 | Channel-2 | Return link channel identifier for Mesh link | bitwise & boa
|  | 1015 | Mesh link Test Case-2 (Set-2) | 580 | Main-1 | Mesh link Forward link syntehsizer selection | bitwise & boa
|  | 1015 | Mesh link Test Case-2 (Set-2) | 579 | Port-2 | Mesh link Forward link syntehsizer port selection | bitwise & boa
|  | 1015 | Mesh link Test Case-2 (Set-2) | 455 |  | Forward link Synthezier M1 Port-2 Frequency 248.5 MHz | bitwise
|  | 1015 | Mesh link Test Case-2 (Set-2) | 481 | 194(0.914) | Mesh link Syntehsizer NCO select | bitwise & boa
|  | 1015 | Mesh link Test Case-2 (Set-2) | 281 |  | FLP+4CH SAW OP SW 1 POS-1 | bitwise
|  | 1015 | Mesh link Test Case-2 (Set-2) | 283 |  | FLP+4CH SAW OP SW 2 POS-1 | bitwise
|  | 1015 | Mesh link Test Case-2 (Set-2) | 285 |  | FLP+4CH SAW OP SW 3 POS-1 | bitwise
|  | 1015 | Mesh link Test Case-2 (Set-2) | 287 |  | FLP+4CH SAW OP SW 4 POS-1 | bitwise
Mesh link Test Case-3 (Set-3) |  | 1016 | Mesh link Test Case-3 (Set-3) | 214 |  | DA IP SW 3 Pos-2 | bitwise
|  | 1016 | Mesh link Test Case-3 (Set-3) | 248 |  | DA OP SW 3 Pos-2 | bitwise
|  | 1016 | Mesh link Test Case-3 (Set-3) | 211 |  | DA IP SW 2 Pos-2 | bitwise
|  | 1016 | Mesh link Test Case-3 (Set-3) | 245 |  | DA OP SW 2 Pos-2 | bitwise
|  | 1016 | Mesh link Test Case-3 (Set-3) | 282 |  | FLP+4CH SAW OP SW 1 POS-2 | bitwise
|  | 1016 | Mesh link Test Case-3 (Set-3) | 284 |  | FLP+4CH SAW OP SW 2 POS-2 | bitwise
|  | 1016 | Mesh link Test Case-3 (Set-3) | 286 |  | FLP+4CH SAW OP SW 3 POS-2 | bitwise
|  | 1016 | Mesh link Test Case-3 (Set-3) | 288 |  | FLP+4CH SAW OP SW 4 POS-2 | bitwise
|  | 1016 | Mesh link Test Case-3 (Set-3) | 273 |  | FLP OP PROCESSOR SW 2 POS-2 | bitwise
|  | 1016 | Mesh link Test Case-3 (Set-3) | 559 |  | Forward link Channelizer M ON | bitwise
|  | 1016 | Mesh link Test Case-3 (Set-3) | 591 | Channelizer Forward Main | Master clock select for channelizer | bitwise & boa
|  | 1016 | Mesh link Test Case-3 (Set-3) | 570 |  | Forward link Syntehizer M1 ON | bitwise
|  | 1016 | Mesh link Test Case-3 (Set-3) | 564 |  | Return Channelizer M1 off | bitwise
|  | 1016 | Mesh link Test Case-3 (Set-3) | 562 |  | Return Channelizer M2 off | bitwise
|  | 1016 | Mesh link Test Case-3 (Set-3) | 561 |  | Return Channelizer R1 off | bitwise
|  | 1016 | Mesh link Test Case-3 (Set-3) | 560 |  | Return Channelizer R2 off | bitwise
|  | 1016 | Mesh link Test Case-3 (Set-3) | 574 |  | Return link Syntehizer M off | bitwise
|  | 1016 | Mesh link Test Case-3 (Set-3) | 571 |  | Return link Syntehizer R off | bitwise
|  | 1016 | Mesh link Test Case-3 (Set-3) | 563 |  | Forward link Channelizer R off | bitwise
|  | 1016 | Mesh link Test Case-3 (Set-3) | 573 |  | Forward link Syntehizer M2 off | bitwise
|  | 1016 | Mesh link Test Case-3 (Set-3) | 572 |  | Forward link Syntehizer R off | bitwise
|  | 1016 | Mesh link Test Case-3 (Set-3) | 558 |  | Return link Channelizer M1 On | bitwise
|  | 1016 | Mesh link Test Case-3 (Set-3) | 556 |  | Return link Channelizer M2 On | bitwise
|  | 1016 | Mesh link Test Case-3 (Set-3) | 570 |  | Forward link Syntehizer M1 ON | bitwise
|  | 1016 | Mesh link Test Case-3 (Set-3) | 490 | 302.5 | DP Port 3: 1st level NCO (Channelizer-2 ADC-A) | bitwise & boa
|  | 1016 | Mesh link Test Case-3 (Set-3) | 497 | Port-1 | Channelizer-2 output port selection for 2nd level NCO (2nd channel) | bitwise & boa | 25 KHz
|  | 1016 | Mesh link Test Case-3 (Set-3) | 501 | 36(-2.142) | Channelizer-2 output port phase selection 2nd level NCO (2nd channel) | bitwise & boa
|  | 1016 | Mesh link Test Case-3 (Set-3) | 504 | Main-1 | 1st Communication channelizer select | bitwise & boa
|  | 1016 | Mesh link Test Case-3 (Set-3) | 508 | Port-1 | 1st Communication channel select (Out of any 8 ports) | bitwise & boa
|  | 1016 | Mesh link Test Case-3 (Set-3) | 587 | 30 KHz | Sub channel selection for return link 1st communication channel | bitwise & boa
|  | 1016 | Mesh link Test Case-3 (Set-3) | 530 | -5 dB | Return link gain control for conmmunication channel-1 (10KHz Band Center) | bitwise & boa
|  | 1016 | Mesh link Test Case-3 (Set-3) | 496 | Port-2 | Channelizer-1 output port selection for 2nd level NCO (2nd channel) | bitwise & boa | 5 KHz
|  | 1016 | Mesh link Test Case-3 (Set-3) | 500 | 288(0.416) | Channelizer-1 output port phase selection 2nd level NCO (2nd channel) | bitwise & boa
|  | 1016 | Mesh link Test Case-3 (Set-3) | 505 | Main-1 | 2nd Communication channelizer select | bitwise & boa
|  | 1016 | Mesh link Test Case-3 (Set-3) | 509 | Port-2 | 2nd Communication channel select (Out of any 8 ports) | bitwise & boa
|  | 1016 | Mesh link Test Case-3 (Set-3) | 588 | 10 KHz | Sub channel selection for return link 2nd communication channel | bitwise & boa
|  | 1016 | Mesh link Test Case-3 (Set-3) | 535 | -5 dB | Return link gain control for conmmunication channel-2 (10KHz Band Center) | bitwise & boa
|  | 1016 | Mesh link Test Case-3 (Set-3) | 536 | -5 dB | Return link gain control for conmmunication channel-2 (10KHz Band-1) | bitwise & boa
|  | 1016 | Mesh link Test Case-3 (Set-3) | 537 | -5 dB | Return link gain control for conmmunication channel-2 (10KHz Band-2) | bitwise & boa
|  | 1016 | Mesh link Test Case-3 (Set-3) | 538 | -5 dB | Return link gain control for conmmunication channel-2 (10KHz Band-3) | bitwise & boa
|  | 1016 | Mesh link Test Case-3 (Set-3) | 539 | -5 dB | Return link gain control for conmmunication channel-2 (10KHz Band-4) | bitwise & boa
|  | 1016 | Mesh link Test Case-3 (Set-3) | 496 | Port-3 | Channelizer-1 output port selection for 2nd level NCO (3rd channel) | bitwise & boa
|  | 1016 | Mesh link Test Case-3 (Set-3) | 500 | 245(-0.020) | Channelizer-1 output port phase selection 2nd level NCO (3rd channel) | bitwise & boa
|  | 1016 | Mesh link Test Case-3 (Set-3) | 506 | Main-1 | 2nd Communication channelizer select | bitwise & boa
|  | 1016 | Mesh link Test Case-3 (Set-3) | 510 | Port-3 | 2nd Communication channel select (Out of any 8 ports) | bitwise & boa
|  | 1016 | Mesh link Test Case-3 (Set-3) | 589 | 10 KHz | Sub channel selection for return link 2nd communication channel | bitwise & boa
|  | 1016 | Mesh link Test Case-3 (Set-3) | 540 | -5 dB | Return link gain control for conmmunication channel-2 (10KHz Band Center) | bitwise & boa
|  | 1016 | Mesh link Test Case-3 (Set-3) | 496 | Port-4 | Channelizer-1 output port selection for 2nd level NCO (4th channel) | bitwise & boa
|  | 1016 | Mesh link Test Case-3 (Set-3) | 500 | 478(2.346) | Channelizer-1 output port phase selection 2nd level NCO (4th channel) | bitwise & boa
|  | 1016 | Mesh link Test Case-3 (Set-3) | 507 | Main-1 | 4th Communication channelizer select | bitwise & boa
|  | 1016 | Mesh link Test Case-3 (Set-3) | 511 | Port-4 | 4th Communication channel select (Out of any 8 ports) | bitwise & boa
|  | 1016 | Mesh link Test Case-3 (Set-3) | 590 | 10 KHz | Sub channel selection for return link 4th communication channel | bitwise & boa
|  | 1016 | Mesh link Test Case-3 (Set-3) | 545 | -5 dB | Return link gain control for conmmunication channel-4 (10KHz Band Center) | bitwise & boa
|  | 1016 | Mesh link Test Case-3 (Set-3) | 528 | 15 count | Return link power limit & Fraction (Applicable to all channels) | bitwise & boa
|  | 1016 | Mesh link Test Case-3 (Set-3) | 576 |  | Mesh link enable | bitwise & boa
|  | 1016 | Mesh link Test Case-3 (Set-3) | 578 | Channel-2 | Return link channel identifier for Mesh link | bitwise & boa
|  | 1016 | Mesh link Test Case-3 (Set-3) | 580 | Main-1 | Mesh link Forward link syntehsizer selection | bitwise & boa
|  | 1016 | Mesh link Test Case-3 (Set-3) | 579 | Port-2 | Mesh link Forward link syntehsizer port selection | bitwise & boa
|  | 1016 | Mesh link Test Case-3 (Set-3) | 455 |  | Forward link Synthezier M1 Port-2 Frequency 248.5 MHz | bitwise
|  | 1016 | Mesh link Test Case-3 (Set-3) | 481 | 194(0.914) | Mesh link Syntehsizer NCO select | bitwise & boa
|  | 1016 | Mesh link Test Case-3 (Set-3) | 281 |  | FLP+4CH SAW OP SW 1 POS-1 | bitwise
|  | 1016 | Mesh link Test Case-3 (Set-3) | 283 |  | FLP+4CH SAW OP SW 2 POS-1 | bitwise
|  | 1016 | Mesh link Test Case-3 (Set-3) | 285 |  | FLP+4CH SAW OP SW 3 POS-1 | bitwise
|  | 1016 | Mesh link Test Case-3 (Set-3) | 287 |  | FLP+4CH SAW OP SW 4 POS-1 | bitwise
Mesh link Test Case-4 (Set-1,R ON) |  | 1017 | Mesh link Test Case-4 (Set-1,R ON) | 209 |  | DA IP SW 1 Pos-3 | bitwise
|  | 1017 | Mesh link Test Case-4 (Set-1,R ON) | 260 |  | DA OP SW 9 Pos-2 | bitwise
|  | 1017 | Mesh link Test Case-4 (Set-1,R ON) | 282 |  | FLP+4CH SAW OP SW 1 POS-2 | bitwise
|  | 1017 | Mesh link Test Case-4 (Set-1,R ON) | 284 |  | FLP+4CH SAW OP SW 2 POS-2 | bitwise
|  | 1017 | Mesh link Test Case-4 (Set-1,R ON) | 286 |  | FLP+4CH SAW OP SW 3 POS-2 | bitwise
|  | 1017 | Mesh link Test Case-4 (Set-1,R ON) | 288 |  | FLP+4CH SAW OP SW 4 POS-2 | bitwise
|  | 1017 | Mesh link Test Case-4 (Set-1,R ON) | 269 |  | FLP OP PROCESSOR SW 1 POS-1 | bitwise
|  | 1017 | Mesh link Test Case-4 (Set-1,R ON) | 272 |  | FLP OP PROCESSOR SW 2 POS-1 | bitwise
|  | 1017 | Mesh link Test Case-4 (Set-1,R ON) | 559 |  | Forward link Channelizer M ON | bitwise
|  | 1017 | Mesh link Test Case-4 (Set-1,R ON) | 591 | Channelizer Forward Main | Master clock select for channelizer | bitwise & boa
|  | 1017 | Mesh link Test Case-4 (Set-1,R ON) | 570 |  | Forward link Syntehizer M1 ON | bitwise
|  | 1017 | Mesh link Test Case-4 (Set-1,R ON) | 564 |  | Return Channelizer M1 off | bitwise
|  | 1017 | Mesh link Test Case-4 (Set-1,R ON) | 562 |  | Return Channelizer M2 off | bitwise
|  | 1017 | Mesh link Test Case-4 (Set-1,R ON) | 561 |  | Return Channelizer R1 off | bitwise
|  | 1017 | Mesh link Test Case-4 (Set-1,R ON) | 560 |  | Return Channelizer R2 off | bitwise
|  | 1017 | Mesh link Test Case-4 (Set-1,R ON) | 574 |  | Return link Syntehizer M off | bitwise
|  | 1017 | Mesh link Test Case-4 (Set-1,R ON) | 571 |  | Return link Syntehizer R off | bitwise
|  | 1017 | Mesh link Test Case-4 (Set-1,R ON) | 563 |  | Forward link Channelizer R off | bitwise
|  | 1017 | Mesh link Test Case-4 (Set-1,R ON) | 573 |  | Forward link Syntehizer M2 off | bitwise
|  | 1017 | Mesh link Test Case-4 (Set-1,R ON) | 572 |  | Forward link Syntehizer R off | bitwise
|  | 1017 | Mesh link Test Case-4 (Set-1,R ON) | 558 |  | Return link Channelizer M1 On | bitwise
|  | 1017 | Mesh link Test Case-4 (Set-1,R ON) | 554 |  | Return link Channelizer R2 On | bitwise
|  | 1017 | Mesh link Test Case-4 (Set-1,R ON) | 567 |  | Forward link Syntehizer R ON | bitwise
|  | 1017 | Mesh link Test Case-4 (Set-1,R ON) | 495 | 292.5 | DP Port R1: 1st level NCO (Channelizer-R2 ADC-B) | bitwise & boa
|  | 1017 | Mesh link Test Case-4 (Set-1,R ON) | 499 | Port-5 | Channelizer-R2 output port selection for 2nd level NCO (2nd channel) | bitwise & boa | 25 KHz
|  | 1017 | Mesh link Test Case-4 (Set-1,R ON) | 503 | 36(-2.142) | Channelizer-R2 output port phase selection 2nd level NCO (2nd channel) | bitwise & boa
|  | 1017 | Mesh link Test Case-4 (Set-1,R ON) | 504 | Main-1 | 1st Communication channelizer select | bitwise & boa
|  | 1017 | Mesh link Test Case-4 (Set-1,R ON) | 508 | Port-5 | 1st Communication channel select (Out of any 8 ports) | bitwise & boa
|  | 1017 | Mesh link Test Case-4 (Set-1,R ON) | 587 | 30 KHz | Sub channel selection for return link 1st communication channel | bitwise & boa
|  | 1017 | Mesh link Test Case-4 (Set-1,R ON) | 530 | -5 dB | Return link gain control for conmmunication channel-1 (10KHz Band Center) | bitwise & boa
|  | 1017 | Mesh link Test Case-4 (Set-1,R ON) | 496 | Port-6 | Channelizer-1 output port selection for 2nd level NCO (2nd channel) | bitwise & boa | 5 KHz
|  | 1017 | Mesh link Test Case-4 (Set-1,R ON) | 500 | 198(-0.497) | Channelizer-1 output port phase selection 2nd level NCO (2nd channel) | bitwise & boa
|  | 1017 | Mesh link Test Case-4 (Set-1,R ON) | 505 | Main-1 | 2nd Communication channelizer select | bitwise & boa
|  | 1017 | Mesh link Test Case-4 (Set-1,R ON) | 509 | Port-6 | 2nd Communication channel select (Out of any 8 ports) | bitwise & boa
|  | 1017 | Mesh link Test Case-4 (Set-1,R ON) | 588 | 10 KHz | Sub channel selection for return link 2nd communication channel | bitwise & boa
|  | 1017 | Mesh link Test Case-4 (Set-1,R ON) | 535 | -5 dB | Return link gain control for conmmunication channel-2 (10KHz Band Center) | bitwise & boa
|  | 1017 | Mesh link Test Case-4 (Set-1,R ON) | 536 | -5 dB | Return link gain control for conmmunication channel-2 (10KHz Band-1) | bitwise & boa
|  | 1017 | Mesh link Test Case-4 (Set-1,R ON) | 537 | -5 dB | Return link gain control for conmmunication channel-2 (10KHz Band-2) | bitwise & boa
|  | 1017 | Mesh link Test Case-4 (Set-1,R ON) | 538 | -5 dB | Return link gain control for conmmunication channel-2 (10KHz Band-3) | bitwise & boa
|  | 1017 | Mesh link Test Case-4 (Set-1,R ON) | 539 | -5 dB | Return link gain control for conmmunication channel-2 (10KHz Band-4) | bitwise & boa
|  | 1017 | Mesh link Test Case-4 (Set-1,R ON) | 496 | Port-7 | Channelizer-1 output port selection for 2nd level NCO (3rd channel) | bitwise & boa
|  | 1017 | Mesh link Test Case-4 (Set-1,R ON) | 500 | 245(-0.020) | Channelizer-1 output port phase selection 2nd level NCO (3rd channel) | bitwise & boa
|  | 1017 | Mesh link Test Case-4 (Set-1,R ON) | 506 | Main-1 | 2nd Communication channelizer select | bitwise & boa
|  | 1017 | Mesh link Test Case-4 (Set-1,R ON) | 510 | Port-7 | 2nd Communication channel select (Out of any 8 ports) | bitwise & boa
|  | 1017 | Mesh link Test Case-4 (Set-1,R ON) | 589 | 30 KHz | Sub channel selection for return link 2nd communication channel | bitwise & boa
|  | 1017 | Mesh link Test Case-4 (Set-1,R ON) | 540 | -5 dB | Return link gain control for conmmunication channel-2 (10KHz Band Center) | bitwise & boa
|  | 1017 | Mesh link Test Case-4 (Set-1,R ON) | 496 | Port-8 | Channelizer-1 output port selection for 2nd level NCO (4th channel) | bitwise & boa
|  | 1017 | Mesh link Test Case-4 (Set-1,R ON) | 500 | 478(2.346) | Channelizer-1 output port phase selection 2nd level NCO (4th channel) | bitwise & boa
|  | 1017 | Mesh link Test Case-4 (Set-1,R ON) | 507 | Main-1 | 4th Communication channelizer select | bitwise & boa
|  | 1017 | Mesh link Test Case-4 (Set-1,R ON) | 511 | Port-8 | 4th Communication channel select (Out of any 8 ports) | bitwise & boa
|  | 1017 | Mesh link Test Case-4 (Set-1,R ON) | 590 | 30 KHz | Sub channel selection for return link 4th communication channel | bitwise & boa
|  | 1017 | Mesh link Test Case-4 (Set-1,R ON) | 545 | -5 dB | Return link gain control for conmmunication channel-4 (10KHz Band Center) | bitwise & boa
|  | 1017 | Mesh link Test Case-4 (Set-1,R ON) | 528 | 15 count | Return link power limit & Fraction (Applicable to all channels) | bitwise & boa
|  | 1017 | Mesh link Test Case-4 (Set-1,R ON) | 576 |  | Mesh link enable | bitwise & boa
|  | 1017 | Mesh link Test Case-4 (Set-1,R ON) | 578 | Channel-2 | Return link channel identifier for Mesh link | bitwise & boa
|  | 1017 | Mesh link Test Case-4 (Set-1,R ON) | 580 | Redt | Mesh link Forward link syntehsizer selection | bitwise & boa
|  | 1017 | Mesh link Test Case-4 (Set-1,R ON) | 579 | Port-1 | Mesh link Forward link syntehsizer port selection | bitwise & boa
|  | 1017 | Mesh link Test Case-4 (Set-1,R ON) | 467 |  | Forward link Synthezier R Port-1 Frequency 248.5 MHz | bitwise
|  | 1017 | Mesh link Test Case-4 (Set-1,R ON) | 481 | 194(0.914) | Mesh link Syntehsizer NCO select | bitwise & boa
|  | 1017 | Mesh link Test Case-4 (Set-1,R ON) | 281 |  | FLP+4CH SAW OP SW 1 POS-1 | bitwise
|  | 1017 | Mesh link Test Case-4 (Set-1,R ON) | 283 |  | FLP+4CH SAW OP SW 2 POS-1 | bitwise
|  | 1017 | Mesh link Test Case-4 (Set-1,R ON) | 285 |  | FLP+4CH SAW OP SW 3 POS-1 | bitwise
|  | 1017 | Mesh link Test Case-4 (Set-1,R ON) | 287 |  | FLP+4CH SAW OP SW 4 POS-1 | bitwise
Mesh link Test Case-5 (Set-1,R ON) |  | 1018 | Mesh link Test Case-5 (Set-1,R ON) | 209 |  | DA IP SW 1 Pos-3 | bitwise
|  | 1018 | Mesh link Test Case-5 (Set-1,R ON) | 260 |  | DA OP SW 9 Pos-2 | bitwise
|  | 1018 | Mesh link Test Case-5 (Set-1,R ON) | 282 |  | FLP+4CH SAW OP SW 1 POS-2 | bitwise
|  | 1018 | Mesh link Test Case-5 (Set-1,R ON) | 284 |  | FLP+4CH SAW OP SW 2 POS-2 | bitwise
|  | 1018 | Mesh link Test Case-5 (Set-1,R ON) | 286 |  | FLP+4CH SAW OP SW 3 POS-2 | bitwise
|  | 1018 | Mesh link Test Case-5 (Set-1,R ON) | 288 |  | FLP+4CH SAW OP SW 4 POS-2 | bitwise
|  | 1018 | Mesh link Test Case-5 (Set-1,R ON) | 269 |  | FLP OP PROCESSOR SW 1 POS-1 | bitwise
|  | 1018 | Mesh link Test Case-5 (Set-1,R ON) | 272 |  | FLP OP PROCESSOR SW 2 POS-1 | bitwise
|  | 1018 | Mesh link Test Case-5 (Set-1,R ON) | 559 |  | Forward link Channelizer M ON | bitwise
|  | 1018 | Mesh link Test Case-5 (Set-1,R ON) | 591 | Channelizer Forward Main | Master clock select for channelizer | bitwise & boa
|  | 1018 | Mesh link Test Case-5 (Set-1,R ON) | 570 |  | Forward link Syntehizer M1 ON | bitwise
|  | 1018 | Mesh link Test Case-5 (Set-1,R ON) | 564 |  | Return Channelizer M1 off | bitwise
|  | 1018 | Mesh link Test Case-5 (Set-1,R ON) | 562 |  | Return Channelizer M2 off | bitwise
|  | 1018 | Mesh link Test Case-5 (Set-1,R ON) | 561 |  | Return Channelizer R1 off | bitwise
|  | 1018 | Mesh link Test Case-5 (Set-1,R ON) | 560 |  | Return Channelizer R2 off | bitwise
|  | 1018 | Mesh link Test Case-5 (Set-1,R ON) | 574 |  | Return link Syntehizer M off | bitwise
|  | 1018 | Mesh link Test Case-5 (Set-1,R ON) | 571 |  | Return link Syntehizer R off | bitwise
|  | 1018 | Mesh link Test Case-5 (Set-1,R ON) | 563 |  | Forward link Channelizer R off | bitwise
|  | 1018 | Mesh link Test Case-5 (Set-1,R ON) | 573 |  | Forward link Syntehizer M2 off | bitwise
|  | 1018 | Mesh link Test Case-5 (Set-1,R ON) | 572 |  | Forward link Syntehizer R off | bitwise
|  | 1018 | Mesh link Test Case-5 (Set-1,R ON) | 558 |  | Return link Channelizer M1 On | bitwise
|  | 1018 | Mesh link Test Case-5 (Set-1,R ON) | 554 |  | Return link Channelizer R2 On | bitwise
|  | 1018 | Mesh link Test Case-5 (Set-1,R ON) | 567 |  | Forward link Syntehizer R ON | bitwise
|  | 1018 | Mesh link Test Case-5 (Set-1,R ON) | 495 | 292.5 | DP Port R1: 1st level NCO (Channelizer-R2 ADC-B) | bitwise & boa
|  | 1018 | Mesh link Test Case-5 (Set-1,R ON) | 499 | Port-5 | Channelizer-R2 output port selection for 2nd level NCO (2nd channel) | bitwise & boa | 25 KHz
|  | 1018 | Mesh link Test Case-5 (Set-1,R ON) | 503 | 36(-2.142) | Channelizer-R2 output port phase selection 2nd level NCO (2nd channel) | bitwise & boa
|  | 1018 | Mesh link Test Case-5 (Set-1,R ON) | 504 | Main-1 | 1st Communication channelizer select | bitwise & boa
|  | 1018 | Mesh link Test Case-5 (Set-1,R ON) | 508 | Port-5 | 1st Communication channel select (Out of any 8 ports) | bitwise & boa
|  | 1018 | Mesh link Test Case-5 (Set-1,R ON) | 587 | 30 KHz | Sub channel selection for return link 1st communication channel | bitwise & boa
|  | 1018 | Mesh link Test Case-5 (Set-1,R ON) | 530 | -5 dB | Return link gain control for conmmunication channel-1 (10KHz Band Center) | bitwise & boa
|  | 1018 | Mesh link Test Case-5 (Set-1,R ON) | 496 | Port-6 | Channelizer-1 output port selection for 2nd level NCO (2nd channel) | bitwise & boa | 5 KHz
|  | 1018 | Mesh link Test Case-5 (Set-1,R ON) | 500 | 484(2.407) | Channelizer-1 output port phase selection 2nd level NCO (2nd channel) | bitwise & boa
|  | 1018 | Mesh link Test Case-5 (Set-1,R ON) | 505 | Main-1 | 2nd Communication channelizer select | bitwise & boa
|  | 1018 | Mesh link Test Case-5 (Set-1,R ON) | 509 | Port-6 | 2nd Communication channel select (Out of any 8 ports) | bitwise & boa
|  | 1018 | Mesh link Test Case-5 (Set-1,R ON) | 588 | 10 KHz | Sub channel selection for return link 2nd communication channel | bitwise & boa
|  | 1018 | Mesh link Test Case-5 (Set-1,R ON) | 535 | -5 dB | Return link gain control for conmmunication channel-2 (10KHz Band Center) | bitwise & boa
|  | 1018 | Mesh link Test Case-5 (Set-1,R ON) | 536 | -5 dB | Return link gain control for conmmunication channel-2 (10KHz Band-1) | bitwise & boa
|  | 1018 | Mesh link Test Case-5 (Set-1,R ON) | 537 | -5 dB | Return link gain control for conmmunication channel-2 (10KHz Band-2) | bitwise & boa
|  | 1018 | Mesh link Test Case-5 (Set-1,R ON) | 538 | -5 dB | Return link gain control for conmmunication channel-2 (10KHz Band-3) | bitwise & boa
|  | 1018 | Mesh link Test Case-5 (Set-1,R ON) | 539 | -5 dB | Return link gain control for conmmunication channel-2 (10KHz Band-4) | bitwise & boa
|  | 1018 | Mesh link Test Case-5 (Set-1,R ON) | 496 | Port-7 | Channelizer-1 output port selection for 2nd level NCO (3rd channel) | bitwise & boa
|  | 1018 | Mesh link Test Case-5 (Set-1,R ON) | 500 | 245(-0.020) | Channelizer-1 output port phase selection 2nd level NCO (3rd channel) | bitwise & boa
|  | 1018 | Mesh link Test Case-5 (Set-1,R ON) | 506 | Main-1 | 2nd Communication channelizer select | bitwise & boa
|  | 1018 | Mesh link Test Case-5 (Set-1,R ON) | 510 | Port-7 | 2nd Communication channel select (Out of any 8 ports) | bitwise & boa
|  | 1018 | Mesh link Test Case-5 (Set-1,R ON) | 589 | 30 KHz | Sub channel selection for return link 2nd communication channel | bitwise & boa
|  | 1018 | Mesh link Test Case-5 (Set-1,R ON) | 540 | -5 dB | Return link gain control for conmmunication channel-2 (10KHz Band Center) | bitwise & boa
|  | 1018 | Mesh link Test Case-5 (Set-1,R ON) | 496 | Port-8 | Channelizer-1 output port selection for 2nd level NCO (4th channel) | bitwise & boa
|  | 1018 | Mesh link Test Case-5 (Set-1,R ON) | 500 | 478(2.346) | Channelizer-1 output port phase selection 2nd level NCO (4th channel) | bitwise & boa
|  | 1018 | Mesh link Test Case-5 (Set-1,R ON) | 507 | Main-1 | 4th Communication channelizer select | bitwise & boa
|  | 1018 | Mesh link Test Case-5 (Set-1,R ON) | 511 | Port-8 | 4th Communication channel select (Out of any 8 ports) | bitwise & boa
|  | 1018 | Mesh link Test Case-5 (Set-1,R ON) | 590 | 30 KHz | Sub channel selection for return link 4th communication channel | bitwise & boa
|  | 1018 | Mesh link Test Case-5 (Set-1,R ON) | 545 | -5 dB | Return link gain control for conmmunication channel-4 (10KHz Band Center) | bitwise & boa
|  | 1018 | Mesh link Test Case-5 (Set-1,R ON) | 528 | 15 count | Return link power limit & Fraction (Applicable to all channels) | bitwise & boa
|  | 1018 | Mesh link Test Case-5 (Set-1,R ON) | 576 |  | Mesh link enable | bitwise & boa
|  | 1018 | Mesh link Test Case-5 (Set-1,R ON) | 578 | Channel-2 | Return link channel identifier for Mesh link | bitwise & boa
|  | 1018 | Mesh link Test Case-5 (Set-1,R ON) | 580 | Redt | Mesh link Forward link syntehsizer selection | bitwise & boa
|  | 1018 | Mesh link Test Case-5 (Set-1,R ON) | 579 | Port-1 | Mesh link Forward link syntehsizer port selection | bitwise & boa
|  | 1018 | Mesh link Test Case-5 (Set-1,R ON) | 467 |  | Forward link Synthezier R Port-1 Frequency 248.5 MHz | bitwise
|  | 1018 | Mesh link Test Case-5 (Set-1,R ON) | 481 | 194(0.914) | Mesh link Syntehsizer NCO select | bitwise & boa
|  | 1018 | Mesh link Test Case-5 (Set-1,R ON) | 281 |  | FLP+4CH SAW OP SW 1 POS-1 | bitwise
|  | 1018 | Mesh link Test Case-5 (Set-1,R ON) | 283 |  | FLP+4CH SAW OP SW 2 POS-1 | bitwise
|  | 1018 | Mesh link Test Case-5 (Set-1,R ON) | 285 |  | FLP+4CH SAW OP SW 3 POS-1 | bitwise
|  | 1018 | Mesh link Test Case-5 (Set-1,R ON) | 287 |  | FLP+4CH SAW OP SW 4 POS-1 | bitwise
Mesh link Test Case-6 (Set-2,M2 ON) |  | 1019 | Mesh link Test Case-6 (Set-2,M2 ON) | 214 |  | DA IP SW 3 Pos-2 | bitwise
|  | 1019 | Mesh link Test Case-6 (Set-2,M2 ON) | 246 |  | DA OP SW 2 Pos-3 | bitwise
|  | 1019 | Mesh link Test Case-6 (Set-2,M2 ON) | 249 |  | DA OP SW 3 Pos-3 | bitwise
|  | 1019 | Mesh link Test Case-6 (Set-2,M2 ON) | 281 |  | FLP+4CH SAW OP SW 1 POS-1 | bitwise
|  | 1019 | Mesh link Test Case-6 (Set-2,M2 ON) | 283 |  | FLP+4CH SAW OP SW 2 POS-1 | bitwise
|  | 1019 | Mesh link Test Case-6 (Set-2,M2 ON) | 285 |  | FLP+4CH SAW OP SW 3 POS-1 | bitwise
|  | 1019 | Mesh link Test Case-6 (Set-2,M2 ON) | 287 |  | FLP+4CH SAW OP SW 4 POS-1 | bitwise
|  | 1019 | Mesh link Test Case-6 (Set-2,M2 ON) | 274 |  | FLP OP PROCESSOR SW 2 POS-3 | bitwise
|  | 1019 | Mesh link Test Case-6 (Set-2,M2 ON) | 277 |  | FLP OP PROCESSOR SW 3 POS-3 | bitwise
|  | 1019 | Mesh link Test Case-6 (Set-2,M2 ON) | 559 |  | Forward link Channelizer M ON | bitwise
|  | 1019 | Mesh link Test Case-6 (Set-2,M2 ON) | 591 | Channelizer Forward Main | Master clock select for channelizer | bitwise & boa
|  | 1019 | Mesh link Test Case-6 (Set-2,M2 ON) | 570 |  | Forward link Syntehizer M1 ON | bitwise
|  | 1019 | Mesh link Test Case-6 (Set-2,M2 ON) | 564 |  | Return Channelizer M1 off | bitwise
|  | 1019 | Mesh link Test Case-6 (Set-2,M2 ON) | 562 |  | Return Channelizer M2 off | bitwise
|  | 1019 | Mesh link Test Case-6 (Set-2,M2 ON) | 561 |  | Return Channelizer R1 off | bitwise
|  | 1019 | Mesh link Test Case-6 (Set-2,M2 ON) | 560 |  | Return Channelizer R2 off | bitwise
|  | 1019 | Mesh link Test Case-6 (Set-2,M2 ON) | 574 |  | Return link Syntehizer M off | bitwise
|  | 1019 | Mesh link Test Case-6 (Set-2,M2 ON) | 571 |  | Return link Syntehizer R off | bitwise
|  | 1019 | Mesh link Test Case-6 (Set-2,M2 ON) | 563 |  | Forward link Channelizer R off | bitwise
|  | 1019 | Mesh link Test Case-6 (Set-2,M2 ON) | 573 |  | Forward link Syntehizer M2 off | bitwise
|  | 1019 | Mesh link Test Case-6 (Set-2,M2 ON) | 572 |  | Forward link Syntehizer R off | bitwise
|  | 1019 | Mesh link Test Case-6 (Set-2,M2 ON) | 558 |  | Return link Channelizer M1 On | bitwise
|  | 1019 | Mesh link Test Case-6 (Set-2,M2 ON) | 556 |  | Return link Channelizer M2 On | bitwise
|  | 1019 | Mesh link Test Case-6 (Set-2,M2 ON) | 568 |  | Forward link Syntehizer M2 ON | bitwise
|  | 1019 | Mesh link Test Case-6 (Set-2,M2 ON) | 489 | 302.5 | DP Port 2: 1st level NCO (Channelizer-1 ADC-B) | bitwise & boa
|  | 1019 | Mesh link Test Case-6 (Set-2,M2 ON) | 496 | Port-5 | Channelizer-1 output port selection for 2nd level NCO (2nd channel) | bitwise & boa | 25 KHz
|  | 1019 | Mesh link Test Case-6 (Set-2,M2 ON) | 500 | 36(-2.142) | Channelizer-1 output port phase selection 2nd level NCO (2nd channel) | bitwise & boa
|  | 1019 | Mesh link Test Case-6 (Set-2,M2 ON) | 504 | Main-1 | 1st Communication channelizer select | bitwise & boa
|  | 1019 | Mesh link Test Case-6 (Set-2,M2 ON) | 508 | Port-5 | 1st Communication channel select (Out of any 8 ports) | bitwise & boa
|  | 1019 | Mesh link Test Case-6 (Set-2,M2 ON) | 587 | 30 KHz | Sub channel selection for return link 1st communication channel | bitwise & boa
|  | 1019 | Mesh link Test Case-6 (Set-2,M2 ON) | 530 | -5 dB | Return link gain control for conmmunication channel-1 (10KHz Band Center) | bitwise & boa
|  | 1019 | Mesh link Test Case-6 (Set-2,M2 ON) | 496 | Port-6 | Channelizer-1 output port selection for 2nd level NCO (2nd channel) | bitwise & boa | 5 KHz
|  | 1019 | Mesh link Test Case-6 (Set-2,M2 ON) | 500 | 288(0.416) | Channelizer-1 output port phase selection 2nd level NCO (2nd channel) | bitwise & boa
|  | 1019 | Mesh link Test Case-6 (Set-2,M2 ON) | 505 | Main-1 | 2nd Communication channelizer select | bitwise & boa
|  | 1019 | Mesh link Test Case-6 (Set-2,M2 ON) | 509 | Port-6 | 2nd Communication channel select (Out of any 8 ports) | bitwise & boa
|  | 1019 | Mesh link Test Case-6 (Set-2,M2 ON) | 588 | 10 KHz | Sub channel selection for return link 2nd communication channel | bitwise & boa
|  | 1019 | Mesh link Test Case-6 (Set-2,M2 ON) | 535 | -5 dB | Return link gain control for conmmunication channel-2 (10KHz Band Center) | bitwise & boa
|  | 1019 | Mesh link Test Case-6 (Set-2,M2 ON) | 536 | -5 dB | Return link gain control for conmmunication channel-2 (10KHz Band-1) | bitwise & boa
|  | 1019 | Mesh link Test Case-6 (Set-2,M2 ON) | 537 | -5 dB | Return link gain control for conmmunication channel-2 (10KHz Band-2) | bitwise & boa
|  | 1019 | Mesh link Test Case-6 (Set-2,M2 ON) | 538 | -5 dB | Return link gain control for conmmunication channel-2 (10KHz Band-3) | bitwise & boa
|  | 1019 | Mesh link Test Case-6 (Set-2,M2 ON) | 539 | -5 dB | Return link gain control for conmmunication channel-2 (10KHz Band-4) | bitwise & boa
|  | 1019 | Mesh link Test Case-6 (Set-2,M2 ON) | 496 | Port-3 | Channelizer-1 output port selection for 2nd level NCO (3rd channel) | bitwise & boa
|  | 1019 | Mesh link Test Case-6 (Set-2,M2 ON) | 500 | 245(-0.020) | Channelizer-1 output port phase selection 2nd level NCO (3rd channel) | bitwise & boa
|  | 1019 | Mesh link Test Case-6 (Set-2,M2 ON) | 506 | Main-1 | 2nd Communication channelizer select | bitwise & boa
|  | 1019 | Mesh link Test Case-6 (Set-2,M2 ON) | 510 | Port-3 | 2nd Communication channel select (Out of any 8 ports) | bitwise & boa
|  | 1019 | Mesh link Test Case-6 (Set-2,M2 ON) | 589 | 30 KHz | Sub channel selection for return link 2nd communication channel | bitwise & boa
|  | 1019 | Mesh link Test Case-6 (Set-2,M2 ON) | 540 | -5 dB | Return link gain control for conmmunication channel-2 (10KHz Band Center) | bitwise & boa
|  | 1019 | Mesh link Test Case-6 (Set-2,M2 ON) | 496 | Port-4 | Channelizer-1 output port selection for 2nd level NCO (4th channel) | bitwise & boa
|  | 1019 | Mesh link Test Case-6 (Set-2,M2 ON) | 500 | 478(2.346) | Channelizer-1 output port phase selection 2nd level NCO (4th channel) | bitwise & boa
|  | 1019 | Mesh link Test Case-6 (Set-2,M2 ON) | 507 | Main-1 | 4th Communication channelizer select | bitwise & boa
|  | 1019 | Mesh link Test Case-6 (Set-2,M2 ON) | 511 | Port-4 | 4th Communication channel select (Out of any 8 ports) | bitwise & boa
|  | 1019 | Mesh link Test Case-6 (Set-2,M2 ON) | 590 | 30 KHz | Sub channel selection for return link 4th communication channel | bitwise & boa
|  | 1019 | Mesh link Test Case-6 (Set-2,M2 ON) | 545 | -5 dB | Return link gain control for conmmunication channel-4 (10KHz Band Center) | bitwise & boa
|  | 1019 | Mesh link Test Case-6 (Set-2,M2 ON) | 528 | 15 count | Return link power limit & Fraction (Applicable to all channels) | bitwise & boa
|  | 1019 | Mesh link Test Case-6 (Set-2,M2 ON) | 576 |  | Mesh link enable | bitwise & boa
|  | 1019 | Mesh link Test Case-6 (Set-2,M2 ON) | 578 | Channel-2 | Return link channel identifier for Mesh link | bitwise & boa
|  | 1019 | Mesh link Test Case-6 (Set-2,M2 ON) | 580 | Main-2 | Mesh link Forward link syntehsizer selection | bitwise & boa
|  | 1019 | Mesh link Test Case-6 (Set-2,M2 ON) | 579 | Port-1 | Mesh link Forward link syntehsizer port selection | bitwise & boa
|  | 1019 | Mesh link Test Case-6 (Set-2,M2 ON) | 459 |  | Forward link Synthezier M2 Port-1 Frequency 248.5 MHz | bitwise
|  | 1019 | Mesh link Test Case-6 (Set-2,M2 ON) | 481 | 194(0.914) | Mesh link Syntehsizer NCO select | bitwise & boa
|  | 1019 | Mesh link Test Case-6 (Set-2,M2 ON) | 281 |  | FLP+4CH SAW OP SW 1 POS-1 | bitwise
|  | 1019 | Mesh link Test Case-6 (Set-2,M2 ON) | 283 |  | FLP+4CH SAW OP SW 2 POS-1 | bitwise
|  | 1019 | Mesh link Test Case-6 (Set-2,M2 ON) | 285 |  | FLP+4CH SAW OP SW 3 POS-1 | bitwise
|  | 1019 | Mesh link Test Case-6 (Set-2,M2 ON) | 287 |  | FLP+4CH SAW OP SW 4 POS-1 | bitwise

## Interference Monitoring
Set | id | config | Description | tc_id | cmd_value | Description | Command type
Interference Monitoring Test case-1 (Set-1,first 20MHz uplink) |  | 1020 | Interference Monitoring Test case-1 (Set-1,first 20MHz uplink) | 208 |  | DA IP SW 1 Pos-2 | bitwise
|  | 1020 | Interference Monitoring Test case-1 (Set-1,first 20MHz uplink) | 242 |  | DA OP SW 1 Pos-2 | bitwise
|  | 1020 | Interference Monitoring Test case-1 (Set-1,first 20MHz uplink) | 211 |  | DA IP SW 2 Pos-2 | bitwise
|  | 1020 | Interference Monitoring Test case-1 (Set-1,first 20MHz uplink) | 245 |  | DA OP SW 2 Pos-2 | bitwise
|  | 1020 | Interference Monitoring Test case-1 (Set-1,first 20MHz uplink) | 214 |  | DA IP SW 3 Pos-2
|  | 1020 | Interference Monitoring Test case-1 (Set-1,first 20MHz uplink) | 248 |  | DA OP SW 3 Pos-2
|  | 1020 | Interference Monitoring Test case-1 (Set-1,first 20MHz uplink) | 217 |  | DA IP SW 4 Pos-2 | bitwise
|  | 1020 | Interference Monitoring Test case-1 (Set-1,first 20MHz uplink) | 251 |  | DA OP SW 4 Pos-2 | bitwise
|  | 1020 | Interference Monitoring Test case-1 (Set-1,first 20MHz uplink) | 559 |  | Forward link Channelizer M ON | bitwise
|  | 1020 | Interference Monitoring Test case-1 (Set-1,first 20MHz uplink) | 591 | Channelizer Forward Main | Master clock select for channelizer | bitwise & boa
|  | 1020 | Interference Monitoring Test case-1 (Set-1,first 20MHz uplink) | 570 |  | Forward link Syntehizer M1 ON | bitwise
|  | 1020 | Interference Monitoring Test case-1 (Set-1,first 20MHz uplink) | 564 |  | Return Channelizer M1 off | bitwise
|  | 1020 | Interference Monitoring Test case-1 (Set-1,first 20MHz uplink) | 562 |  | Return Channelizer M2 off | bitwise
|  | 1020 | Interference Monitoring Test case-1 (Set-1,first 20MHz uplink) | 561 |  | Return Channelizer R1 off | bitwise
|  | 1020 | Interference Monitoring Test case-1 (Set-1,first 20MHz uplink) | 560 |  | Return Channelizer R2 off | bitwise
|  | 1020 | Interference Monitoring Test case-1 (Set-1,first 20MHz uplink) | 574 |  | Return link Syntehizer M off | bitwise
|  | 1020 | Interference Monitoring Test case-1 (Set-1,first 20MHz uplink) | 571 |  | Return link Syntehizer R off | bitwise
|  | 1020 | Interference Monitoring Test case-1 (Set-1,first 20MHz uplink) | 563 |  | Forward link Channelizer R off | bitwise
|  | 1020 | Interference Monitoring Test case-1 (Set-1,first 20MHz uplink) | 573 |  | Forward link Syntehizer M2 off | bitwise
|  | 1020 | Interference Monitoring Test case-1 (Set-1,first 20MHz uplink) | 571 |  | Forward link Syntehizer R off | bitwise
|  | 1020 | Interference Monitoring Test case-1 (Set-1,first 20MHz uplink) | 558 |  | Return Channelizer M1 On | bitwise
|  | 1020 | Interference Monitoring Test case-1 (Set-1,first 20MHz uplink) | 556 |  | Return Channelizer M2 On | bitwise
|  | 1020 | Interference Monitoring Test case-1 (Set-1,first 20MHz uplink) | 569 |  | Return link Syntehsizer M ON | bitwise
|  | 1020 | Interference Monitoring Test case-1 (Set-1,first 20MHz uplink) | 577 |  | Mesh link disable | bitwise
|  | 1020 | Interference Monitoring Test case-1 (Set-1,first 20MHz uplink) | 488 | 292.5 | DP Port 1: 1st level NCO (Channelizer-1 ADC-A) | bitwise & boa
|  | 1020 | Interference Monitoring Test case-1 (Set-1,first 20MHz uplink) | 496 | Port-1 | Channelizer-1 output port selection for 2nd level NCO (1st channel) | bitwise & boa
|  | 1020 | Interference Monitoring Test case-1 (Set-1,first 20MHz uplink) | 500 | 194(-0.53828125) | Channelizer-1 output port phase selection 2nd level NCO (1st channel) | bitwise & boa
|  | 1020 | Interference Monitoring Test case-1 (Set-1,first 20MHz uplink) | 512 | Main-1 | 1st Power channelizer select | bitwise & boa
|  | 1020 | Interference Monitoring Test case-1 (Set-1,first 20MHz uplink) | 520 | Port-1 | 1st Power channel select (Out of any 8 ports) | bitwise & boa
|  | 1020 | Interference Monitoring Test case-1 (Set-1,first 20MHz uplink) | 496 | Port-2 | Channelizer-1 output port selection for 2nd level NCO (2nd channel) | bitwise & boa
|  | 1020 | Interference Monitoring Test case-1 (Set-1,first 20MHz uplink) | 500 | 488(2.44765625) | Channelizer-1 output port phase selection 2nd level NCO (2nd channel) | bitwise & boa
|  | 1020 | Interference Monitoring Test case-1 (Set-1,first 20MHz uplink) | 513 | Main-1 | 2nd Power channelizer select | bitwise & boa
|  | 1020 | Interference Monitoring Test case-1 (Set-1,first 20MHz uplink) | 521 | Port-2 | 2nd Power channel select (Out of any 8 ports) | bitwise & boa
|  | 1020 | Interference Monitoring Test case-1 (Set-1,first 20MHz uplink) | 489 | 297.5 | DP Port 2: 1st level NCO (Channelizer-1 ADC-B) | bitwise & boa
|  | 1020 | Interference Monitoring Test case-1 (Set-1,first 20MHz uplink) | 496 | Port-5 | Channelizer-1 output port selection for 2nd level NCO (3rd channel) | bitwise & boa
|  | 1020 | Interference Monitoring Test case-1 (Set-1,first 20MHz uplink) | 500 | 182(-0.66015625) | Channelizer-1 output port phase selection 2nd level NCO (3rd channel) | bitwise & boa
|  | 1020 | Interference Monitoring Test case-1 (Set-1,first 20MHz uplink) | 514 | Main-1 | 3rd Power channelizer select | bitwise & boa
|  | 1020 | Interference Monitoring Test case-1 (Set-1,first 20MHz uplink) | 522 | Port-5 | 3rd Power channel select (Out of any 8 ports) | bitwise & boa
|  | 1020 | Interference Monitoring Test case-1 (Set-1,first 20MHz uplink) | 496 | Port-6 | Channelizer-1 output port selection for 2nd level NCO (4th channel) | bitwise & boa
|  | 1020 | Interference Monitoring Test case-1 (Set-1,first 20MHz uplink) | 500 | 468(2.24453125) | Channelizer-1 output port phase selection 2nd level NCO (4th channel) | bitwise & boa
|  | 1020 | Interference Monitoring Test case-1 (Set-1,first 20MHz uplink) | 515 | Main-1 | 4th Power channelizer select | bitwise & boa
|  | 1020 | Interference Monitoring Test case-1 (Set-1,first 20MHz uplink) | 523 | Port-6 | 4th Power channel select (Out of any 8 ports) | bitwise & boa
|  | 1020 | Interference Monitoring Test case-1 (Set-1,first 20MHz uplink) | 490 | 302.5 | DP Port 3: 1st level NCO (Channelizer-2 ADC-A) | bitwise & boa
|  | 1020 | Interference Monitoring Test case-1 (Set-1,first 20MHz uplink) | 497 | Port-1 | Channelizer-2 output port selection for 2nd level NCO (5th channel) | bitwise & boa
|  | 1020 | Interference Monitoring Test case-1 (Set-1,first 20MHz uplink) | 501 | 124(-1.24921875) | Channelizer-2 output port phase selection 2nd level NCO (5th channel) | bitwise & boa
|  | 1020 | Interference Monitoring Test case-1 (Set-1,first 20MHz uplink) | 516 | Main-1 | 5th Power channelizer select | bitwise & boa
|  | 1020 | Interference Monitoring Test case-1 (Set-1,first 20MHz uplink) | 524 | Port-1 | 5th Power channel select (Out of any 8 ports) | bitwise & boa
|  | 1020 | Interference Monitoring Test case-1 (Set-1,first 20MHz uplink) | 496 | Port-2 | Channelizer-1 output port selection for 2nd level NCO (6th channel) | bitwise & boa
|  | 1020 | Interference Monitoring Test case-1 (Set-1,first 20MHz uplink) | 500 | 471(2.275) | Channelizer-1 output port phase selection 2nd level NCO (6th channel) | bitwise & boa
|  | 1020 | Interference Monitoring Test case-1 (Set-1,first 20MHz uplink) | 517 | Main-1 | 6th Power channelizer select | bitwise & boa
|  | 1020 | Interference Monitoring Test case-1 (Set-1,first 20MHz uplink) | 525 | Port-2 | 6th Power channel select (Out of any 8 ports) | bitwise & boa
|  | 1020 | Interference Monitoring Test case-1 (Set-1,first 20MHz uplink) | 491 | 307.5 | DP Port 4: 1st level NCO (Channelizer-2 ADC-B) | bitwise & boa
|  | 1020 | Interference Monitoring Test case-1 (Set-1,first 20MHz uplink) | 497 | Port-5 | Channelizer-2 output port selection for 2nd level NCO (7th channel) | bitwise & boa
|  | 1020 | Interference Monitoring Test case-1 (Set-1,first 20MHz uplink) | 501 | 111(-1.38125) | Channelizer-2 output port phase selection 2nd level NCO (7th channel) | bitwise & boa
|  | 1020 | Interference Monitoring Test case-1 (Set-1,first 20MHz uplink) | 518 | Main-1 | 7th Power channelizer select | bitwise & boa
|  | 1020 | Interference Monitoring Test case-1 (Set-1,first 20MHz uplink) | 526 | Port-5 | 7th Power channel select (Out of any 8 ports) | bitwise & boa
|  | 1020 | Interference Monitoring Test case-1 (Set-1,first 20MHz uplink) | 496 | Port-6 | Channelizer-1 output port selection for 2nd level NCO (8th channel) | bitwise & boa
|  | 1020 | Interference Monitoring Test case-1 (Set-1,first 20MHz uplink) | 500 | 403(1.584375) | Channelizer-1 output port phase selection 2nd level NCO (8th channel) | bitwise & boa
|  | 1020 | Interference Monitoring Test case-1 (Set-1,first 20MHz uplink) | 519 | Main-1 | 8th Power channelizer select | bitwise & boa
|  | 1020 | Interference Monitoring Test case-1 (Set-1,first 20MHz uplink) | 527 | Port-6 | 8th Power channel select (Out of any 8 ports) | bitwise & boa
Interference Monitoring Test case-2 (Set-1,Last 10MHz uplink) |  | 1021 | Interference Monitoring Test case-2 (Set-1,Last 10MHz uplink) | 220 |  | DA IP SW 5 Pos-2
|  | 1021 | Interference Monitoring Test case-2 (Set-1,Last 10MHz uplink) | 254 |  | DA OP SW 5 Pos-2
|  | 1021 | Interference Monitoring Test case-2 (Set-1,Last 10MHz uplink) | 223 |  | DA IP SW 6 Pos-2 | bitwise
|  | 1021 | Interference Monitoring Test case-2 (Set-1,Last 10MHz uplink) | 257 |  | DA OP SW 6 Pos-2 | bitwise
|  | 1021 | Interference Monitoring Test case-2 (Set-1,Last 10MHz uplink) | 559 |  | Forward link Channelizer M ON | bitwise
|  | 1021 | Interference Monitoring Test case-2 (Set-1,Last 10MHz uplink) | 591 | Channelizer Forward Main | Master clock select for channelizer | bitwise & boa
|  | 1021 | Interference Monitoring Test case-2 (Set-1,Last 10MHz uplink) | 570 |  | Forward link Syntehizer M1 ON | bitwise
|  | 1021 | Interference Monitoring Test case-2 (Set-1,Last 10MHz uplink) | 564 |  | Return Channelizer M1 off | bitwise
|  | 1021 | Interference Monitoring Test case-2 (Set-1,Last 10MHz uplink) | 562 |  | Return Channelizer M2 off | bitwise
|  | 1021 | Interference Monitoring Test case-2 (Set-1,Last 10MHz uplink) | 561 |  | Return Channelizer R1 off | bitwise
|  | 1021 | Interference Monitoring Test case-2 (Set-1,Last 10MHz uplink) | 560 |  | Return Channelizer R2 off | bitwise
|  | 1021 | Interference Monitoring Test case-2 (Set-1,Last 10MHz uplink) | 574 |  | Return link Syntehizer M off | bitwise
|  | 1021 | Interference Monitoring Test case-2 (Set-1,Last 10MHz uplink) | 571 |  | Return link Syntehizer R off | bitwise
|  | 1021 | Interference Monitoring Test case-2 (Set-1,Last 10MHz uplink) | 563 |  | Forward link Channelizer R off | bitwise
|  | 1021 | Interference Monitoring Test case-2 (Set-1,Last 10MHz uplink) | 573 |  | Forward link Syntehizer M2 off | bitwise
|  | 1021 | Interference Monitoring Test case-2 (Set-1,Last 10MHz uplink) | 571 |  | Forward link Syntehizer R off | bitwise
|  | 1021 | Interference Monitoring Test case-2 (Set-1,Last 10MHz uplink) | 558 |  | Return Channelizer M1 On | bitwise
|  | 1021 | Interference Monitoring Test case-2 (Set-1,Last 10MHz uplink) | 556 |  | Return Channelizer M2 On | bitwise
|  | 1021 | Interference Monitoring Test case-2 (Set-1,Last 10MHz uplink) | 569 |  | Return link Syntehsizer M ON | bitwise
|  | 1021 | Interference Monitoring Test case-2 (Set-1,Last 10MHz uplink) | 577 |  | Mesh link disable | bitwise
|  | 1021 | Interference Monitoring Test case-2 (Set-1,Last 10MHz uplink) | 492 | 312.5 | DP Port 1: 1st level NCO (Channelizer-R1 ADC-A) | bitwise & boa
|  | 1021 | Interference Monitoring Test case-2 (Set-1,Last 10MHz uplink) | 498 | Port-1 | Channelizer-R1 output port selection for 2nd level NCO (1st channel) | bitwise & boa
|  | 1021 | Interference Monitoring Test case-2 (Set-1,Last 10MHz uplink) | 502 | 183(-0.65) | Channelizer-1 output port phase selection 2nd level NCO (1st channel) | bitwise & boa
|  | 1021 | Interference Monitoring Test case-2 (Set-1,Last 10MHz uplink) | 512 | Main-1 | 1st Power channelizer select | bitwise & boa
|  | 1021 | Interference Monitoring Test case-2 (Set-1,Last 10MHz uplink) | 520 | Port-1 | 1st Power channel select (Out of any 8 ports) | bitwise & boa
|  | 1021 | Interference Monitoring Test case-2 (Set-1,Last 10MHz uplink) | 498 | Port-2 | Channelizer-R1 output port selection for 2nd level NCO (2nd channel) | bitwise & boa
|  | 1021 | Interference Monitoring Test case-2 (Set-1,Last 10MHz uplink) | 502 | 471(2.275) | Channelizer-R1 output port phase selection 2nd level NCO (2nd channel) | bitwise & boa
|  | 1021 | Interference Monitoring Test case-2 (Set-1,Last 10MHz uplink) | 513 | Main-1 | 2nd Power channelizer select | bitwise & boa
|  | 1021 | Interference Monitoring Test case-2 (Set-1,Last 10MHz uplink) | 521 | Port-2 | 2nd Power channel select (Out of any 8 ports) | bitwise & boa
|  | 1021 | Interference Monitoring Test case-2 (Set-1,Last 10MHz uplink) | 493 | 317.5 | DP Port 2: 1st level NCO (Channelizer-R1 ADC-B) | bitwise & boa
|  | 1021 | Interference Monitoring Test case-2 (Set-1,Last 10MHz uplink) | 498 | Port-5 | Channelizer-R1 output port selection for 2nd level NCO (3rd channel) | bitwise & boa
|  | 1021 | Interference Monitoring Test case-2 (Set-1,Last 10MHz uplink) | 502 | 151(-0.975) | Channelizer-R1 output port phase selection 2nd level NCO (3rd channel) | bitwise & boa
|  | 1021 | Interference Monitoring Test case-2 (Set-1,Last 10MHz uplink) | 514 | Main-1 | 3rd Power channelizer select | bitwise & boa
|  | 1021 | Interference Monitoring Test case-2 (Set-1,Last 10MHz uplink) | 522 | Port-5 | 3rd Power channel select (Out of any 8 ports) | bitwise & boa
|  | 1021 | Interference Monitoring Test case-2 (Set-1,Last 10MHz uplink) | 498 | Port-6 | Channelizer-R1 output port selection for 2nd level NCO (4th channel) | bitwise & boa
|  | 1021 | Interference Monitoring Test case-2 (Set-1,Last 10MHz uplink) | 502 | 439(1.95) | Channelizer-R1 output port phase selection 2nd level NCO (4th channel) | bitwise & boa
|  | 1021 | Interference Monitoring Test case-2 (Set-1,Last 10MHz uplink) | 515 | Main-1 | 4th Power channelizer select | bitwise & boa
|  | 1021 | Interference Monitoring Test case-2 (Set-1,Last 10MHz uplink) | 523 | Port-6 | 4th Power channel select (Out of any 8 ports) | bitwise & boa
Interference Monitoring Test case-3 (Set-1 communication along with power monitoring) |  | 1022 | Interference Monitoring Test case-3 (Set-1 communication along with power monitoring) | 208 |  | DA IP SW 1 Pos-2 | bitwise
|  | 1022 | Interference Monitoring Test case-3 (Set-1 communication along with power monitoring) | 242 |  | DA OP SW 1 Pos-2 | bitwise
|  | 1022 | Interference Monitoring Test case-3 (Set-1 communication along with power monitoring) | 211 |  | DA IP SW 2 Pos-2 | bitwise
|  | 1022 | Interference Monitoring Test case-3 (Set-1 communication along with power monitoring) | 245 |  | DA OP SW 2 Pos-2 | bitwise
|  | 1022 | Interference Monitoring Test case-3 (Set-1 communication along with power monitoring) | 217 |  | DA IP SW 4 Pos-2 | bitwise
|  | 1022 | Interference Monitoring Test case-3 (Set-1 communication along with power monitoring) | 251 |  | DA OP SW 4 Pos-2 | bitwise
|  | 1022 | Interference Monitoring Test case-3 (Set-1 communication along with power monitoring) | 559 |  | Forward link Channelizer M ON | bitwise
|  | 1022 | Interference Monitoring Test case-3 (Set-1 communication along with power monitoring) | 591 | Channelizer Forward Main | Master clock select for channelizer | bitwise & boa
|  | 1022 | Interference Monitoring Test case-3 (Set-1 communication along with power monitoring) | 570 |  | Forward link Syntehizer M1 ON | bitwise
|  | 1022 | Interference Monitoring Test case-3 (Set-1 communication along with power monitoring) | 564 |  | Return Channelizer M1 off | bitwise
|  | 1022 | Interference Monitoring Test case-3 (Set-1 communication along with power monitoring) | 562 |  | Return Channelizer M2 off | bitwise
|  | 1022 | Interference Monitoring Test case-3 (Set-1 communication along with power monitoring) | 561 |  | Return Channelizer R1 off | bitwise
|  | 1022 | Interference Monitoring Test case-3 (Set-1 communication along with power monitoring) | 560 |  | Return Channelizer R2 off | bitwise
|  | 1022 | Interference Monitoring Test case-3 (Set-1 communication along with power monitoring) | 574 |  | Return link Syntehizer M off | bitwise
|  | 1022 | Interference Monitoring Test case-3 (Set-1 communication along with power monitoring) | 571 |  | Return link Syntehizer R off | bitwise
|  | 1022 | Interference Monitoring Test case-3 (Set-1 communication along with power monitoring) | 563 |  | Forward link Channelizer R off | bitwise
|  | 1022 | Interference Monitoring Test case-3 (Set-1 communication along with power monitoring) | 573 |  | Forward link Syntehizer M2 off | bitwise
|  | 1022 | Interference Monitoring Test case-3 (Set-1 communication along with power monitoring) | 572 |  | Forward link Syntehizer R off | bitwise
|  | 1022 | Interference Monitoring Test case-3 (Set-1 communication along with power monitoring) | 558 |  | Return Channelizer M1 On | bitwise
|  | 1022 | Interference Monitoring Test case-3 (Set-1 communication along with power monitoring) | 556 |  | Return Channelizer M2 On | bitwise
|  | 1022 | Interference Monitoring Test case-3 (Set-1 communication along with power monitoring) | 569 |  | Return link Syntehsizer M ON | bitwise
|  | 1022 | Interference Monitoring Test case-3 (Set-1 communication along with power monitoring) | 577 |  | Mesh link disable | bitwise
|  | 1022 | Interference Monitoring Test case-3 (Set-1 communication along with power monitoring) | 488 | 292.5 | DP Port 1: 1st level NCO (Channelizer-1 ADC-A) | bitwise & boa
|  | 1022 | Interference Monitoring Test case-3 (Set-1 communication along with power monitoring) | 496 | Port-1 | Channelizer-1 output port selection for 2nd level NCO (1st channel) | bitwise & boa | 25 KHz
|  | 1022 | Interference Monitoring Test case-3 (Set-1 communication along with power monitoring) | 500 | 36(-2.142) | Channelizer-1 output port phase selection 2nd level NCO (1st channel) | bitwise & boa
|  | 1022 | Interference Monitoring Test case-3 (Set-1 communication along with power monitoring) | 504 | Main-1 | 1st Communication channelizer select | bitwise & boa
|  | 1022 | Interference Monitoring Test case-3 (Set-1 communication along with power monitoring) | 508 | Port-1 | 1st Communication channel select (Out of any 8 ports) | bitwise & boa
|  | 1022 | Interference Monitoring Test case-3 (Set-1 communication along with power monitoring) | 587 | 30 KHz | Sub channel selection for return link 1st communication channel | bitwise & boa
|  | 1022 | Interference Monitoring Test case-3 (Set-1 communication along with power monitoring) | 530 | 2 dB | Return link gain control for conmmunication channel-1 (30KHz center) | bitwise & boa
|  | 1022 | Interference Monitoring Test case-3 (Set-1 communication along with power monitoring) | 550 | 36(290.357) | Return link channel 1 Syntehsizer NCO select | bitwise & boa
|  | 1022 | Interference Monitoring Test case-3 (Set-1 communication along with power monitoring) | 496 | Port-2 | Channelizer-1 output port selection for 2nd level NCO (2nd channel) | bitwise & boa | 5 KHz
|  | 1022 | Interference Monitoring Test case-3 (Set-1 communication along with power monitoring) | 500 | 198(-0.497) | Channelizer-1 output port phase selection 2nd level NCO (2nd channel) | bitwise & boa
|  | 1022 | Interference Monitoring Test case-3 (Set-1 communication along with power monitoring) | 505 | Main-1 | 2nd Communication channelizer select | bitwise & boa
|  | 1022 | Interference Monitoring Test case-3 (Set-1 communication along with power monitoring) | 509 | Port-2 | 2nd Communication channel select (Out of any 8 ports) | bitwise & boa
|  | 1022 | Interference Monitoring Test case-3 (Set-1 communication along with power monitoring) | 588 | 10 KHz | Sub channel selection for return link 2nd communication channel | bitwise & boa
|  | 1022 | Interference Monitoring Test case-3 (Set-1 communication along with power monitoring) | 535 | 2 dB | Return link gain control for conmmunication channel-2 (10KHz Band Center) | bitwise & boa
|  | 1022 | Interference Monitoring Test case-3 (Set-1 communication along with power monitoring) | 536 | 2 dB | Return link gain control for conmmunication channel-2 (10KHz Band 1) | bitwise & boa
|  | 1022 | Interference Monitoring Test case-3 (Set-1 communication along with power monitoring) | 537 | 2 dB | Return link gain control for conmmunication channel-2 (10KHz Band 2) | bitwise & boa
|  | 1022 | Interference Monitoring Test case-3 (Set-1 communication along with power monitoring) | 538 | 2 dB | Return link gain control for conmmunication channel-2 (10KHz Band 3) | bitwise & boa
|  | 1022 | Interference Monitoring Test case-3 (Set-1 communication along with power monitoring) | 539 | 2 dB | Return link gain control for conmmunication channel-2 (10KHz Band 4) | bitwise & boa
|  | 1022 | Interference Monitoring Test case-3 (Set-1 communication along with power monitoring) | 551 | 198(292.002) | Return link channel 2 Syntehsizer NCO select | bitwise & boa
|  | 1022 | Interference Monitoring Test case-3 (Set-1 communication along with power monitoring) | 489 | 297.5 | DP Port 2: 1st level NCO (Channelizer-1 ADC-B) | bitwise & boa | 25 KHz
|  | 1022 | Interference Monitoring Test case-3 (Set-1 communication along with power monitoring) | 496 | Port-5 | Channelizer-1 output port selection for 2nd level NCO (3rd channel) | bitwise & boa
|  | 1022 | Interference Monitoring Test case-3 (Set-1 communication along with power monitoring) | 500 | 182(-0.660) | Channelizer-1 output port phase selection 2nd level NCO (3rd channel) | bitwise & boa
|  | 1022 | Interference Monitoring Test case-3 (Set-1 communication along with power monitoring) | 506 | Main-1 | 3rd Communication channelizer select | bitwise & boa
|  | 1022 | Interference Monitoring Test case-3 (Set-1 communication along with power monitoring) | 510 | Port-5 | 3rd Communication channel select (Out of any 8 ports) | bitwise & boa
|  | 1022 | Interference Monitoring Test case-3 (Set-1 communication along with power monitoring) | 589 | 30 KHz | Sub channel selection for return link 3rd communication channel | bitwise & boa
|  | 1022 | Interference Monitoring Test case-3 (Set-1 communication along with power monitoring) | 540 | 2 dB | Return link gain control for conmmunication channel-3 (30KHz center) | bitwise & boa
|  | 1022 | Interference Monitoring Test case-3 (Set-1 communication along with power monitoring) | 552 | 675(296.839) | Return link channel 3 Syntehsizer NCO select | bitwise & boa
|  | 1022 | Interference Monitoring Test case-3 (Set-1 communication along with power monitoring) | 491 | 307.5 | DP Port 4: 1st level NCO (Channelizer-2 ADC-B) | bitwise & boa | 5 KHz
|  | 1022 | Interference Monitoring Test case-3 (Set-1 communication along with power monitoring) | 497 | Port-5 | Channelizer-2 output port selection for 2nd level NCO (4th channel) | bitwise & boa
|  | 1022 | Interference Monitoring Test case-3 (Set-1 communication along with power monitoring) | 501 | 113(-1.360) | Channelizer-2 output port phase selection 2nd level NCO (4th channel) | bitwise & boa
|  | 1022 | Interference Monitoring Test case-3 (Set-1 communication along with power monitoring) | 507 | Main-2 | 4th Communication channelizer select | bitwise & boa
|  | 1022 | Interference Monitoring Test case-3 (Set-1 communication along with power monitoring) | 511 | Port-5 | 4th Communication channel select (Out of any 8 ports) | bitwise & boa
|  | 1022 | Interference Monitoring Test case-3 (Set-1 communication along with power monitoring) | 590 | 10 KHz | Sub channel selection for return link 4th communication channel | bitwise & boa
|  | 1022 | Interference Monitoring Test case-3 (Set-1 communication along with power monitoring) | 545 | 2 dB | Return link gain control for conmmunication channel-4 (10KHz Band Center) | bitwise & boa
|  | 1022 | Interference Monitoring Test case-3 (Set-1 communication along with power monitoring) | 546 | 2 dB | Return link gain control for conmmunication channel-4 (10KHz Band 1) | bitwise & boa
|  | 1022 | Interference Monitoring Test case-3 (Set-1 communication along with power monitoring) | 547 | 2 dB | Return link gain control for conmmunication channel-4 (10KHz Band 2) | bitwise & boa
|  | 1022 | Interference Monitoring Test case-3 (Set-1 communication along with power monitoring) | 548 | 2 dB | Return link gain control for conmmunication channel-4 (10KHz Band 3) | bitwise & boa
|  | 1022 | Interference Monitoring Test case-3 (Set-1 communication along with power monitoring) | 549 | 2 dB | Return link gain control for conmmunication channel-4 (10KHz Band 4) | bitwise & boa
|  | 1022 | Interference Monitoring Test case-3 (Set-1 communication along with power monitoring) | 553 | 1592(306.139) | Return link channel 4 Syntehsizer NCO select | bitwise & boa
|  | 1022 | Interference Monitoring Test case-3 (Set-1 communication along with power monitoring) | 528 | 15 count | Return link power limit & Fraction (Applicable to all channels) | bitwise & boa
|  | 1022 | Interference Monitoring Test case-3 (Set-1 communication along with power monitoring) | 490 | 302.5 | DP Port 3: 1st level NCO (Channelizer-2 ADC-A) | bitwise & boa
|  | 1022 | Interference Monitoring Test case-3 (Set-1 communication along with power monitoring) | 496 | Port-3 | Channelizer-1 output port selection for 2nd level NCO (1st channel) | bitwise & boa
|  | 1022 | Interference Monitoring Test case-3 (Set-1 communication along with power monitoring) | 500 | 484(294.907) | Channelizer-1 output port phase selection 2nd level NCO (1st channel) | bitwise & boa
|  | 1022 | Interference Monitoring Test case-3 (Set-1 communication along with power monitoring) | 512 | Main-1 | 1st Power channelizer select | bitwise & boa
|  | 1022 | Interference Monitoring Test case-3 (Set-1 communication along with power monitoring) | 520 | Port-3 | 1st Power channel select (Out of any 8 ports) | bitwise & boa
|  | 1022 | Interference Monitoring Test case-3 (Set-1 communication along with power monitoring) | 496 | Port-6 | Channelizer-1 output port selection for 2nd level NCO (2nd channel) | bitwise & boa
|  | 1022 | Interference Monitoring Test case-3 (Set-1 communication along with power monitoring) | 500 | 386(298.911) | Channelizer-1 output port phase selection 2nd level NCO (2nd channel) | bitwise & boa
|  | 1022 | Interference Monitoring Test case-3 (Set-1 communication along with power monitoring) | 513 | Main-1 | 2nd Power channelizer select | bitwise & boa
|  | 1022 | Interference Monitoring Test case-3 (Set-1 communication along with power monitoring) | 521 | Port-6 | 2nd Power channel select (Out of any 8 ports) | bitwise & boa
|  | 1022 | Interference Monitoring Test case-3 (Set-1 communication along with power monitoring) | 497 | Port-1 | Channelizer-2 output port selection for 2nd level NCO (3rd channel) | bitwise & boa
|  | 1022 | Interference Monitoring Test case-3 (Set-1 communication along with power monitoring) | 501 | 288(302.916) | Channelizer-2 output port phase selection 2nd level NCO (3rd channel) | bitwise & boa
|  | 1022 | Interference Monitoring Test case-3 (Set-1 communication along with power monitoring) | 514 | Main-2 | 3rd Power channelizer select | bitwise & boa
|  | 1022 | Interference Monitoring Test case-3 (Set-1 communication along with power monitoring) | 522 | Port-1 | 3rd Power channel select (Out of any 8 ports) | bitwise & boa
|  | 1022 | Interference Monitoring Test case-3 (Set-1 communication along with power monitoring) | 497 | Port-6 | Channelizer-2 output port selection for 2nd level NCO (4th channel) | bitwise & boa
|  | 1022 | Interference Monitoring Test case-3 (Set-1 communication along with power monitoring) | 501 | 303(308.068) | Channelizer-2 output port phase selection 2nd level NCO (4th channel) | bitwise & boa
|  | 1022 | Interference Monitoring Test case-3 (Set-1 communication along with power monitoring) | 515 | Main-2 | 4th Power channelizer select | bitwise & boa
|  | 1022 | Interference Monitoring Test case-3 (Set-1 communication along with power monitoring) | 523 | Port-6 | 4th Power channel select (Out of any 8 ports) | bitwise & boa
|  | 1022 | Interference Monitoring Test case-3 (Set-1 communication along with power monitoring) | 497 | Port-7 | Channelizer-2 output port selection for 2nd level NCO (5th channel) | bitwise & boa
|  | 1022 | Interference Monitoring Test case-3 (Set-1 communication along with power monitoring) | 501 | 401(309.064) | Channelizer-2 output port phase selection 2nd level NCO (5th channel) | bitwise & boa
|  | 1022 | Interference Monitoring Test case-3 (Set-1 communication along with power monitoring) | 516 | Main-2 | 5th Power channelizer select | bitwise & boa
|  | 1022 | Interference Monitoring Test case-3 (Set-1 communication along with power monitoring) | 524 | Port-7 | 5th Power channel select (Out of any 8 ports) | bitwise & boa
Interference Monitoring Test case-4 (Set-2 communication along with power monitoring) |  | 1001 | Interference Monitoring Test case-4 (Set-2 communication along with power monitoring) | 208 |  | DA IP SW 1 Pos-2 | bitwise
|  | 1001 | Interference Monitoring Test case-4 (Set-2 communication along with power monitoring) | 242 |  | DA OP SW 1 Pos-2 | bitwise
|  | 1001 | Interference Monitoring Test case-4 (Set-2 communication along with power monitoring) | 211 |  | DA IP SW 2 Pos-2 | bitwise
|  | 1001 | Interference Monitoring Test case-4 (Set-2 communication along with power monitoring) | 245 |  | DA OP SW 2 Pos-2 | bitwise
|  | 1001 | Interference Monitoring Test case-4 (Set-2 communication along with power monitoring) | 217 |  | DA IP SW 4 Pos-2 | bitwise
|  | 1001 | Interference Monitoring Test case-4 (Set-2 communication along with power monitoring) | 251 |  | DA OP SW 4 Pos-2 | bitwise
|  | 1001 | Interference Monitoring Test case-4 (Set-2 communication along with power monitoring) | 559 |  | Forward link Channelizer M ON | bitwise
|  | 1001 | Interference Monitoring Test case-4 (Set-2 communication along with power monitoring) | 591 | Channelizer Forward Main | Master clock select for channelizer | bitwise & boa
|  | 1001 | Interference Monitoring Test case-4 (Set-2 communication along with power monitoring) | 570 |  | Forward link Syntehizer M1 ON | bitwise
|  | 1001 | Interference Monitoring Test case-4 (Set-2 communication along with power monitoring) | 564 |  | Return Channelizer M1 off | bitwise
|  | 1001 | Interference Monitoring Test case-4 (Set-2 communication along with power monitoring) | 562 |  | Return Channelizer M2 off | bitwise
|  | 1001 | Interference Monitoring Test case-4 (Set-2 communication along with power monitoring) | 561 |  | Return Channelizer R1 off | bitwise
|  | 1001 | Interference Monitoring Test case-4 (Set-2 communication along with power monitoring) | 560 |  | Return Channelizer R2 off | bitwise
|  | 1001 | Interference Monitoring Test case-4 (Set-2 communication along with power monitoring) | 574 |  | Return link Syntehizer M off | bitwise
|  | 1001 | Interference Monitoring Test case-4 (Set-2 communication along with power monitoring) | 571 |  | Return link Syntehizer R off | bitwise
|  | 1001 | Interference Monitoring Test case-4 (Set-2 communication along with power monitoring) | 563 |  | Forward link Channelizer R off | bitwise
|  | 1001 | Interference Monitoring Test case-4 (Set-2 communication along with power monitoring) | 573 |  | Forward link Syntehizer M2 off | bitwise
|  | 1001 | Interference Monitoring Test case-4 (Set-2 communication along with power monitoring) | 572 |  | Forward link Syntehizer R off | bitwise
|  | 1001 | Interference Monitoring Test case-4 (Set-2 communication along with power monitoring) | 558 |  | Return Channelizer M1 On | bitwise
|  | 1001 | Interference Monitoring Test case-4 (Set-2 communication along with power monitoring) | 556 |  | Return Channelizer M2 On | bitwise
|  | 1001 | Interference Monitoring Test case-4 (Set-2 communication along with power monitoring) | 569 |  | Return link Syntehsizer M ON | bitwise
|  | 1001 | Interference Monitoring Test case-4 (Set-2 communication along with power monitoring) | 577 |  | Mesh link disable | bitwise
|  | 1001 | Interference Monitoring Test case-4 (Set-2 communication along with power monitoring) | 488 | 292.5 | DP Port 1: 1st level NCO (Channelizer-1 ADC-A) | bitwise & boa
|  | 1001 | Interference Monitoring Test case-4 (Set-2 communication along with power monitoring) | 496 | Port-1 | Channelizer-1 output port selection for 2nd level NCO (1st channel) | bitwise & boa | 25 KHz
|  | 1001 | Interference Monitoring Test case-4 (Set-2 communication along with power monitoring) | 500 | 321(0.751) | Channelizer-1 output port phase selection 2nd level NCO (1st channel) | bitwise & boa
|  | 1001 | Interference Monitoring Test case-4 (Set-2 communication along with power monitoring) | 504 | Main-1 | 1st Communication channelizer select | bitwise & boa
|  | 1001 | Interference Monitoring Test case-4 (Set-2 communication along with power monitoring) | 508 | Port-1 | 1st Communication channel select (Out of any 8 ports) | bitwise & boa
|  | 1001 | Interference Monitoring Test case-4 (Set-2 communication along with power monitoring) | 587 | 30 KHz | Sub channel selection for return link 1st communication channel | bitwise & boa
|  | 1001 | Interference Monitoring Test case-4 (Set-2 communication along with power monitoring) | 530 | 2 dB | Return link gain control for conmmunication channel-1 (30KHz center) | bitwise & boa
|  | 1001 | Interference Monitoring Test case-4 (Set-2 communication along with power monitoring) | 550 | 321(293.251) | Return link channel 1 Syntehsizer NCO select | bitwise & boa
|  | 1001 | Interference Monitoring Test case-4 (Set-2 communication along with power monitoring) | 496 | Port-2 | Channelizer-1 output port selection for 2nd level NCO (2nd channel) | bitwise & boa | 5 KHz
|  | 1001 | Interference Monitoring Test case-4 (Set-2 communication along with power monitoring) | 500 | 484(2.407) | Channelizer-1 output port phase selection 2nd level NCO (2nd channel) | bitwise & boa
|  | 1001 | Interference Monitoring Test case-4 (Set-2 communication along with power monitoring) | 505 | Main-1 | 2nd Communication channelizer select | bitwise & boa
|  | 1001 | Interference Monitoring Test case-4 (Set-2 communication along with power monitoring) | 509 | Port-2 | 2nd Communication channel select (Out of any 8 ports) | bitwise & boa
|  | 1001 | Interference Monitoring Test case-4 (Set-2 communication along with power monitoring) | 588 | 10 KHz | Sub channel selection for return link 2nd communication channel | bitwise & boa
|  | 1001 | Interference Monitoring Test case-4 (Set-2 communication along with power monitoring) | 535 | 2 dB | Return link gain control for conmmunication channel-2 (10KHz Band Center) | bitwise & boa
|  | 1001 | Interference Monitoring Test case-4 (Set-2 communication along with power monitoring) | 536 | 2 dB | Return link gain control for conmmunication channel-2 (10KHz Band 1) | bitwise & boa
|  | 1001 | Interference Monitoring Test case-4 (Set-2 communication along with power monitoring) | 537 | 2 dB | Return link gain control for conmmunication channel-2 (10KHz Band 2) | bitwise & boa
|  | 1001 | Interference Monitoring Test case-4 (Set-2 communication along with power monitoring) | 538 | 2 dB | Return link gain control for conmmunication channel-2 (10KHz Band 3) | bitwise & boa
|  | 1001 | Interference Monitoring Test case-4 (Set-2 communication along with power monitoring) | 539 | 2 dB | Return link gain control for conmmunication channel-2 (10KHz Band 4) | bitwise & boa
|  | 1001 | Interference Monitoring Test case-4 (Set-2 communication along with power monitoring) | 551 | 484(294.907) | Return link channel 2 Syntehsizer NCO select | bitwise & boa
|  | 1001 | Interference Monitoring Test case-4 (Set-2 communication along with power monitoring) | 489 | 297.5 | DP Port 2: 1st level NCO (Channelizer-1 ADC-B) | bitwise & boa | 25 KHz
|  | 1001 | Interference Monitoring Test case-4 (Set-2 communication along with power monitoring) | 496 | Port-5 | Channelizer-1 output port selection for 2nd level NCO (3rd channel) | bitwise & boa
|  | 1001 | Interference Monitoring Test case-4 (Set-2 communication along with power monitoring) | 500 | 468(2.244) | Channelizer-1 output port phase selection 2nd level NCO (3rd channel) | bitwise & boa
|  | 1001 | Interference Monitoring Test case-4 (Set-2 communication along with power monitoring) | 506 | Main-1 | 3rd Communication channelizer select | bitwise & boa
|  | 1001 | Interference Monitoring Test case-4 (Set-2 communication along with power monitoring) | 510 | Port-5 | 3rd Communication channel select (Out of any 8 ports) | bitwise & boa
|  | 1001 | Interference Monitoring Test case-4 (Set-2 communication along with power monitoring) | 589 | 30 KHz | Sub channel selection for return link 3rd communication channel | bitwise & boa
|  | 1001 | Interference Monitoring Test case-4 (Set-2 communication along with power monitoring) | 540 | 2 dB | Return link gain control for conmmunication channel-3 (30KHz center) | bitwise & boa
|  | 1001 | Interference Monitoring Test case-4 (Set-2 communication along with power monitoring) | 552 | 961(299.744) | Return link channel 3 Syntehsizer NCO select | bitwise & boa
|  | 1001 | Interference Monitoring Test case-4 (Set-2 communication along with power monitoring) | 491 | 307.5 | DP Port 4: 1st level NCO (Channelizer-2 ADC-B) | bitwise & boa | 5 KHz
|  | 1001 | Interference Monitoring Test case-4 (Set-2 communication along with power monitoring) | 497 | Port-5 | Channelizer-2 output port selection for 2nd level NCO (4th channel) | bitwise & boa
|  | 1001 | Interference Monitoring Test case-4 (Set-2 communication along with power monitoring) | 501 | 399(1.543) | Channelizer-2 output port phase selection 2nd level NCO (4th channel) | bitwise & boa
|  | 1001 | Interference Monitoring Test case-4 (Set-2 communication along with power monitoring) | 507 | Main-2 | 4th Communication channelizer select | bitwise & boa
|  | 1001 | Interference Monitoring Test case-4 (Set-2 communication along with power monitoring) | 511 | Port-5 | 4th Communication channel select (Out of any 8 ports) | bitwise & boa
|  | 1001 | Interference Monitoring Test case-4 (Set-2 communication along with power monitoring) | 590 | 10 KHz | Sub channel selection for return link 4th communication channel | bitwise & boa
|  | 1001 | Interference Monitoring Test case-4 (Set-2 communication along with power monitoring) | 545 | 2 dB | Return link gain control for conmmunication channel-4 (10KHz Band Center) | bitwise & boa
|  | 1001 | Interference Monitoring Test case-4 (Set-2 communication along with power monitoring) | 546 | 2 dB | Return link gain control for conmmunication channel-4 (10KHz Band 1) | bitwise & boa
|  | 1001 | Interference Monitoring Test case-4 (Set-2 communication along with power monitoring) | 547 | 2 dB | Return link gain control for conmmunication channel-4 (10KHz Band 2) | bitwise & boa
|  | 1001 | Interference Monitoring Test case-4 (Set-2 communication along with power monitoring) | 548 | 2 dB | Return link gain control for conmmunication channel-4 (10KHz Band 3) | bitwise & boa
|  | 1001 | Interference Monitoring Test case-4 (Set-2 communication along with power monitoring) | 549 | 2 dB | Return link gain control for conmmunication channel-4 (10KHz Band 4) | bitwise & boa
|  | 1001 | Interference Monitoring Test case-4 (Set-2 communication along with power monitoring) | 553 | 1878(309.043) | Return link channel 4 Syntehsizer NCO select | bitwise & boa
|  | 1001 | Interference Monitoring Test case-4 (Set-2 communication along with power monitoring) | 528 | 15 count | Return link power limit & Fraction (Applicable to all channels) | bitwise & boa
|  | 1022 | Interference Monitoring Test case-4 (Set-2 communication along with power monitoring) | 490 | 302.5 | DP Port 3: 1st level NCO (Channelizer-2 ADC-A) | bitwise & boa
|  | 1022 | Interference Monitoring Test case-4 (Set-2 communication along with power monitoring) | 496 | Port-3 | Channelizer-1 output port selection for 2nd level NCO (1st channel) | bitwise & boa
|  | 1022 | Interference Monitoring Test case-4 (Set-2 communication along with power monitoring) | 500 | 198(292.002) | Channelizer-1 output port phase selection 2nd level NCO (1st channel) | bitwise & boa
|  | 1022 | Interference Monitoring Test case-4 (Set-2 communication along with power monitoring) | 512 | Main-1 | 1st Power channelizer select | bitwise & boa
|  | 1022 | Interference Monitoring Test case-4 (Set-2 communication along with power monitoring) | 520 | Port-3 | 1st Power channel select (Out of any 8 ports) | bitwise & boa
|  | 1022 | Interference Monitoring Test case-4 (Set-2 communication along with power monitoring) | 496 | Port-6 | Channelizer-1 output port selection for 2nd level NCO (2nd channel) | bitwise & boa
|  | 1022 | Interference Monitoring Test case-4 (Set-2 communication along with power monitoring) | 500 | 386(298.911) | Channelizer-1 output port phase selection 2nd level NCO (2nd channel) | bitwise & boa
|  | 1022 | Interference Monitoring Test case-4 (Set-2 communication along with power monitoring) | 513 | Main-1 | 2nd Power channelizer select | bitwise & boa
|  | 1022 | Interference Monitoring Test case-4 (Set-2 communication along with power monitoring) | 521 | Port-6 | 2nd Power channel select (Out of any 8 ports) | bitwise & boa
|  | 1022 | Interference Monitoring Test case-4 (Set-2 communication along with power monitoring) | 497 | Port-1 | Channelizer-2 output port selection for 2nd level NCO (3rd channel) | bitwise & boa
|  | 1022 | Interference Monitoring Test case-4 (Set-2 communication along with power monitoring) | 501 | 288(302.916) | Channelizer-2 output port phase selection 2nd level NCO (3rd channel) | bitwise & boa
|  | 1022 | Interference Monitoring Test case-4 (Set-2 communication along with power monitoring) | 514 | Main-2 | 3rd Power channelizer select | bitwise & boa
|  | 1022 | Interference Monitoring Test case-4 (Set-2 communication along with power monitoring) | 522 | Port-1 | 3rd Power channel select (Out of any 8 ports) | bitwise & boa
|  | 1022 | Interference Monitoring Test case-4 (Set-2 communication along with power monitoring) | 497 | Port-6 | Channelizer-2 output port selection for 2nd level NCO (4th channel) | bitwise & boa
|  | 1022 | Interference Monitoring Test case-4 (Set-2 communication along with power monitoring) | 501 | 116(306.139) | Channelizer-2 output port phase selection 2nd level NCO (4th channel) | bitwise & boa
|  | 1022 | Interference Monitoring Test case-4 (Set-2 communication along with power monitoring) | 515 | Main-2 | 4th Power channelizer select | bitwise & boa
|  | 1022 | Interference Monitoring Test case-4 (Set-2 communication along with power monitoring) | 523 | Port-6 | 4th Power channel select (Out of any 8 ports) | bitwise & boa

## Turn OFF sequence
Set | id | config | Description | tc_id | cmd_value | Description | Command type | Band
Turn OFF sequence |  | 1000 | Turn OFF sequence | 559 |  | Forward link Channelizer M ON | bitwise
|  | 1000 | Turn OFF sequence | 591 | Channelizer Forward Main | Master clock select for channelizer | bitwise & boa
|  | 1000 | Turn OFF sequence | 570 |  | Forward link Syntehizer M1 ON | bitwise
|  | 1000 | Turn OFF sequence | 564 |  | Return Channelizer M1 off | bitwise
|  | 1000 | Turn OFF sequence | 562 |  | Return Channelizer M2 off | bitwise
|  | 1000 | Turn OFF sequence | 561 |  | Return Channelizer R1 off | bitwise
|  | 1000 | Turn OFF sequence | 560 |  | Return Channelizer R2 off | bitwise
|  | 1000 | Turn OFF sequence | 574 |  | Return link Syntehizer M off | bitwise
|  | 1000 | Turn OFF sequence | 571 |  | Return link Syntehizer R off | bitwise
|  | 1000 | Turn OFF sequence | 563 |  | Forward link Channelizer R off | bitwise
|  | 1000 | Turn OFF sequence | 573 |  | Forward link Syntehizer M2 off | bitwise
|  | 1000 | Turn OFF sequence | 572 |  | Forward link Syntehizer R off | bitwise

## Interfer Monitoring freq
Mesh link |  |  | Interference Monitoring
Description | U/L | D/L | Test case-1 |  | Test case-2
Test case-1 | 292.0023 | 249.3141 | F1 | 291.9617 | F1 | 311.85
Test case-2 | 294.907 | 249.3141 | F2 | 294.9477 | F2 | 314.775
Test case-3 | 302.9164 | 249.3141 | F3 | 296.8398 | F3 | 316.525
Test case-4 | 292.0023 | 249.3141 | F4 | 299.7445 | F4 | 319.45
Test case-5 | 294.907 | 249.3141 | F5 | 301.2508
Test case-6 | 302.9164 | 249.3141 | F6 | 304.775
|  |  | F7 | 306.1187
Return link |  |  | F8 | 309.0844
Description | U/L | D/L
Test case-1 | 290.357 | 290.357
| 292.0023 | 292.0023
| 296.8398 | 296.8398
| 306.1391 | 306.1391
Test case-2 | 293.2516 | 293.2516
| 294.907 | 294.907
| 299.7445 | 299.7445
| 309.0437 | 309.0437
Test case-3 | 301.2508 | 301.2508
| 302.9164 | 302.9164
| 307.7539 | 307.7539
| 308.0688 | 308.0688
Test case-4 | 297.0023 | 297.0023
| 298.9117 | 298.9117
| 303.7492 | 303.7492
| 313.0586 | 293.058
Test case-5 | 313.0586 | 293.058
| 317.5 | 298.058
Test case-6 | 296.8398 | 296.839
Test case-7 | 297.0023 | 297.0223
| 298.9117 | 298.9117
| 313.0586 | 293.058
| 317.5 | 298.058
Test case-8 | 290.357 | 290.357
| 296.839 | 296.839
| 306.139 | 306.139
| 301.25 | 301.25
Test case-9 | 290.357 | 290.357
| 292.0023 | 292.0023
| 296.8398 | 296.8398
| 306.1391 | 306.1391
Test case-10 | 303.749 | 303.749
| 313.0586 | 293.058
| 317.5 | 298.058
Test case-11 | 290.357 | 290.357
| 317.5 | 298.058

## Config_setwise
Test_cases | Config. No
Return link Test case-1 (Set-1) | 9-20
Return link Test case-2 (Set-2) | 21-32
Return link Test case-3 (Set-3) | 33-44
Return link Test case-4 (Set-4) | 45-56
Return link Test case-5 (R1 ON)
Return link Test case-6 (M2 On) | 198,205,206,209,210
Return link Test case-7 (M1 & R1 ON) | 196,197,199,200,201,202,203,204,207,208,211,212
Return link Test case-8 (M1 & M2 ON (DA Down)) | 203,204,205,206
Return link Test case-9 (M1 & M2 ( DA up)) | 207,208,209,210
Return link Test case-10 (M2 & R1 ON (DA up)) | 209,210,211,212
Return link Test case-11 (R2 ON) | 213,214
Forward link Test Case-1 (M1 & M2 ON) | 1-4
Forward link Test Case-2 (M2 & R1 ON) | 5-8
Forward link Test Case-3 (M1 & R1 ON) | 9-12
Mesh link Test Case-1 (Set-1) | 57-61
Mesh link Test Case-2 (Set-2) | 62-66
Mesh link Test Case-3 (Set-3) | 67-71
Mesh link Test Case-4 (Set-1,R ON) | 220
Mesh link Test Case-5 (Set-1,R ON) | 221
Mesh link Test Case-6 (Set-2,M2 ON) | 222
Interference Monitoring Test case-1 (Set-1,first 20MHz uplink) | Config in which uplink in first 4 DP PORTS (9-20,33-44)
Interference Monitoring Test case-2 (Set-1,Last 10MHz uplink) | Config in which uplink in last 2 DP PORTS (59,60)
Turn OFF sequence | All DP configs
Note on B7: Author: Config 59 cannot be tested as DP op switch 9 do not have switch position 3 in patch details
Note on B12: Author: Config 77 cannot be tested as DP op switch 10 do not have switch position 1 in patch details

## Sheet1
id | config | tc_id | cmd_value | Set | config set | Description | Command type | Remark | Band
| 9 | 208 |  | 1 | 1000 | DA ip sw 1 Pos-2 | Normal |  | 25 KHz
| 9 | 242 |  | 1 | 1000 | DA op sw 1 Pos-2 | Normal
| 9 | 560 |  | 1 | 1000 | Channelizer R2 off | Normal
| 9 | 561 |  | 1 | 1000 | Channelizer R1 off | Normal
| 9 | 562 |  | 1 | 1000 | Channelizer M2 off | Normal
| 9 | 564 |  | 1 | 1000 | Channelizer M1 off | Normal
| 9 | 571 |  | 1 | 1000 | Return link redt syntehizer off | Normal
| 9 | 574 |  | 1 | 1000 | Return link Main syntehizer off | Normal
| 9 | 556 |  | 1 | 1000 | Channelizer M2 On | Normal
| 9 | 559 |  | 1 | 1000 | Channelizer M1 On | Normal
| 9 | 569 |  | 1 | 1000 | Return link main syntehsizer ON | Normal
| 9 | 488 | 292.5 MHz | 1 | 1000 | DP Port 1: 1st level NCO (Channelizer-1 ADC-A) | bitwise & boa
| 9 | 496 | Port 1 | 1 | 1000 | Channelizer-1 output port selection for 2nd level NCO | bitwise & boa
| 9 | 500 | 36 count(-2.14297 MHz) | 1 | 1000 | Channelizer-1 output port phase selection 2nd level NCO | bitwise & boa
| 9 | 504 | Main-1 | 1 | 1000 | 1st Communication channelizer select | bitwise & boa
| 9 | 508 | Port-1 | 1 | 1000 | 1st Communication channel select (Out of any 8 ports) | bitwise & boa
| 9 | 587 | 30 KHz | 1 | 1000 | Sub channel selection for return link 1st communication channel | bitwise & boa
| 9 | 530 | 0 dB | 1 | 1000 | Return link gain control for conmmunication channel-1 (30KHz center) | bitwise & boa
| 9 | 528 | 0 dB | 1 | 1000 | Return link power limit & Fraction (Applicable to all channels) | bitwise & boa
| 9 | 577 |  | 1 | 1000 | Mesh link disable | bitwise & boa
| 9 | 550 | 36 count(290.35703125 MHz) | 1 | 1000 | Return link channel 1 Syntehsizer NCO select | bitwise & boa | Do we need to select syntehizer and apply NCO ?
| 10 | 208 |  | 1 | 1000 | DA ip sw 1 Pos-2 | Normal |  | 5 KHz
| 10 | 242 |  | 1 | 1000 | DA op sw 1 Pos-2 | Normal
| 10 | 560 |  | 1 | 1000 | Channelizer R2 off | Normal
| 10 | 561 |  | 1 | 1000 | Channelizer R1 off | Normal
| 10 | 562 |  | 1 | 1000 | Channelizer M2 off | Normal
| 10 | 564 |  | 1 | 1000 | Channelizer M1 off | Normal
| 10 | 571 |  | 1 | 1000 | Return link redt syntehizer off | Normal
| 10 | 574 |  | 1 | 1000 | Return link Main syntehizer off | Normal
| 10 | 556 |  | 1 | 1000 | Channelizer M2 On | Normal
| 10 | 559 |  | 1 | 1000 | Channelizer M1 On | Normal
| 10 | 569 |  | 1 | 1000 | Return link main syntehsizer ON | Normal
| 10 | 488 | 292.5 MHz | 1 | 1000 | DP Port 1: 1st level NCO (Channelizer-1 ADC-A) | bitwise & boa
| 10 | 496 | Port 2 | 1 | 1000 | Channelizer-1 output port selection for 2nd level NCO | bitwise & boa
| 10 | 500 | 198 count(-0.49765625 MHz) | 1 | 1000 | Channelizer-1 output port phase selection 2nd level NCO | bitwise & boa
| 10 | 504 | Main-1 | 1 | 1000 | 2nd Communication channelizer select | bitwise & boa
| 10 | 508 | Port-2 | 1 | 1000 | 2nd Communication channel select (Out of any 8 ports) | bitwise & boa
| 10 | 588 | 10 KHz | 1 | 1000 | Sub channel selection for return link 2nd communication channel | bitwise & boa
| 10 | 536 | 0 dB |  | 1000 | Return link gain control for conmmunication channel-2 (10KHz Band 1) | bitwise & boa
| 10 | 528 | 0 dB | 1 | 1000 | Return link power limit & Fraction (Applicable to all channels) | bitwise & boa
| 10 | 577 |  | 1 | 1000 | Mesh link disable | bitwise & boa
| 10 | 551 | 198 count(292.00234375 MHz) | 1 | 1000 | Return link channel 2 Syntehsizer NCO select | bitwise & boa | Do we need to select syntehizer and apply NCO ?
| 11 | 208 |  | 1 | 1000 | DA ip sw 1 Pos-2 | Normal |  | 5 KHz
| 11 | 242 |  | 1 | 1000 | DA op sw 1 Pos-2 | Normal
| 11 | 560 |  | 1 | 1000 | Channelizer R2 off | Normal
| 11 | 561 |  | 1 | 1000 | Channelizer R1 off | Normal
| 11 | 562 |  | 1 | 1000 | Channelizer M2 off | Normal
| 11 | 564 |  | 1 | 1000 | Channelizer M1 off | Normal
| 11 | 571 |  | 1 | 1000 | Return link redt syntehizer off | Normal
| 11 | 574 |  | 1 | 1000 | Return link Main syntehizer off | Normal
| 11 | 556 |  | 1 | 1000 | Channelizer M2 On | Normal
| 11 | 559 |  | 1 | 1000 | Channelizer M1 On | Normal
| 11 | 569 |  | 1 | 1000 | Return link main syntehsizer ON | Normal
| 11 | 488 | 292.5 MHz | 1 | 1000 | DP Port 1: 1st level NCO (Channelizer-1 ADC-A) | bitwise & boa
| 11 | 496 | Port 2 | 1 | 1000 | Channelizer-1 output port selection for 2nd level NCO | bitwise & boa
| 11 | 500 | 198 count(-0.49765625 MHz) | 1 | 1000 | Channelizer-1 output port phase selection 2nd level NCO | bitwise & boa
| 11 | 504 | Main-1 | 1 | 1000 | 2nd Communication channelizer select | bitwise & boa
| 11 | 508 | Port-2 | 1 | 1000 | 2nd Communication channel select (Out of any 8 ports) | bitwise & boa
| 11 | 588 | 10 KHz | 1 | 1000 | Sub channel selection for return link 2nd communication channel | bitwise & boa
| 11 | 537 | 0 dB | 1 | 1000 | Return link gain control for conmmunication channel-2 (10KHz Band 2) | bitwise & boa
| 11 | 528 | 0 dB | 1 | 1000 | Return link power limit & Fraction (Applicable to all channels) | bitwise & boa
| 11 | 577 |  | 1 | 1000 | Mesh link disable | bitwise & boa
| 11 | 551 | 198 count(292.00234375 MHz) | 1 | 1000 | Return link channel 2 Syntehsizer NCO select | bitwise & boa | Do we need to select syntehizer and apply NCO ?
| 12 | 208 |  | 1 | 1000 | DA ip sw 1 Pos-2 | Normal |  | 5 KHz
| 12 | 242 |  | 1 | 1000 | DA op sw 1 Pos-2 | Normal
| 12 | 560 |  | 1 | 1000 | Channelizer R2 off | Normal
| 12 | 561 |  | 1 | 1000 | Channelizer R1 off | Normal
| 12 | 562 |  | 1 | 1000 | Channelizer M2 off | Normal
| 12 | 564 |  | 1 | 1000 | Channelizer M1 off | Normal
| 12 | 571 |  | 1 | 1000 | Return link redt syntehizer off | Normal
| 12 | 574 |  | 1 | 1000 | Return link Main syntehizer off | Normal
| 12 | 556 |  | 1 | 1000 | Channelizer M2 On | Normal
| 12 | 559 |  | 1 | 1000 | Channelizer M1 On | Normal
| 12 | 569 |  | 1 | 1000 | Return link main syntehsizer ON | Normal
| 12 | 488 | 292.5 MHz | 1 | 1000 | DP Port 1: 1st level NCO (Channelizer-1 ADC-A) | bitwise & boa
| 12 | 496 | Port 2 | 1 | 1000 | Channelizer-1 output port selection for 2nd level NCO | bitwise & boa
| 12 | 500 | 198 count(-0.49765625 MHz) | 1 | 1000 | Channelizer-1 output port phase selection 2nd level NCO | bitwise & boa
| 12 | 504 | Main-1 | 1 | 1000 | 2nd Communication channelizer select | bitwise & boa
| 12 | 508 | Port-2 | 1 | 1000 | 2nd Communication channel select (Out of any 8 ports) | bitwise & boa
| 12 | 588 | 10 KHz | 1 | 1000 | Sub channel selection for return link 2nd communication channel | bitwise & boa
| 12 | 535 | 0 dB | 1 | 1000 | Return link gain control for conmmunication channel-2 (10KHz center) | bitwise & boa
| 12 | 528 | 0 dB | 1 | 1000 | Return link power limit & Fraction (Applicable to all channels) | bitwise & boa
| 12 | 577 |  | 1 | 1000 | Mesh link disable | bitwise & boa
| 12 | 551 | 198 count(292.00234375 MHz) | 1 | 1000 | Return link channel 2 Syntehsizer NCO select | bitwise & boa | Do we need to select syntehizer and apply NCO ?
| 13 | 208 |  | 1 | 1000 | DA ip sw 1 Pos-2 | Normal |  | 5 KHz
| 13 | 242 |  | 1 | 1000 | DA op sw 1 Pos-2 | Normal
| 13 | 560 |  | 1 | 1000 | Channelizer R2 off | Normal
| 13 | 561 |  | 1 | 1000 | Channelizer R1 off | Normal
| 13 | 562 |  | 1 | 1000 | Channelizer M2 off | Normal
| 13 | 564 |  | 1 | 1000 | Channelizer M1 off | Normal
| 13 | 571 |  | 1 | 1000 | Return link redt syntehizer off | Normal
| 13 | 574 |  | 1 | 1000 | Return link Main syntehizer off | Normal
| 13 | 556 |  | 1 | 1000 | Channelizer M2 On | Normal
| 13 | 559 |  | 1 | 1000 | Channelizer M1 On | Normal
| 13 | 569 |  | 1 | 1000 | Return link main syntehsizer ON | Normal
| 13 | 488 | 292.5 MHz | 1 | 1000 | DP Port 1: 1st level NCO (Channelizer-1 ADC-A) | bitwise & boa
| 13 | 496 | Port 2 | 1 | 1000 | Channelizer-1 output port selection for 2nd level NCO | bitwise & boa
| 13 | 500 | 198 count(-0.49765625 MHz) | 1 | 1000 | Channelizer-1 output port phase selection 2nd level NCO | bitwise & boa
| 13 | 504 | Main-1 | 1 | 1000 | 2nd Communication channelizer select | bitwise & boa
| 13 | 508 | Port-2 | 1 | 1000 | 2nd Communication channel select (Out of any 8 ports) | bitwise & boa
| 13 | 588 | 10 KHz | 1 | 1000 | Sub channel selection for return link 2nd communication channel | bitwise & boa
| 13 | 538 | 0 dB |  | 1000 | Return link gain control for conmmunication channel-2 (10KHz Band 3) | bitwise & boa
| 13 | 528 | 0 dB | 1 | 1000 | Return link power limit & Fraction (Applicable to all channels) | bitwise & boa
| 13 | 577 |  | 1 | 1000 | Mesh link disable | bitwise & boa
| 13 | 551 | 198 count(292.00234375 MHz) | 1 | 1000 | Return link channel 2 Syntehsizer NCO select | bitwise & boa | Do we need to select syntehizer and apply NCO ?
| 14 | 208 |  | 1 | 1000 | DA ip sw 1 Pos-2 | Normal |  | 5 KHz
| 14 | 242 |  | 1 | 1000 | DA op sw 1 Pos-2 | Normal
| 14 | 560 |  | 1 | 1000 | Channelizer R2 off | Normal
| 14 | 561 |  | 1 | 1000 | Channelizer R1 off | Normal
| 14 | 562 |  | 1 | 1000 | Channelizer M2 off | Normal
| 14 | 564 |  | 1 | 1000 | Channelizer M1 off | Normal
| 14 | 571 |  | 1 | 1000 | Return link redt syntehizer off | Normal
| 14 | 574 |  | 1 | 1000 | Return link Main syntehizer off | Normal
| 14 | 556 |  | 1 | 1000 | Channelizer M2 On | Normal
| 14 | 559 |  | 1 | 1000 | Channelizer M1 On | Normal
| 14 | 569 |  | 1 | 1000 | Return link main syntehsizer ON | Normal
| 14 | 488 | 292.5 MHz | 1 | 1000 | DP Port 1: 1st level NCO (Channelizer-1 ADC-A) | bitwise & boa
| 14 | 496 | Port 2 | 1 | 1000 | Channelizer-1 output port selection for 2nd level NCO | bitwise & boa
| 14 | 500 | 198 count(-0.49765625 MHz) | 1 | 1000 | Channelizer-1 output port phase selection 2nd level NCO | bitwise & boa
| 14 | 504 | Main-1 | 1 | 1000 | 2nd Communication channelizer select | bitwise & boa
| 14 | 508 | Port-2 | 1 | 1000 | 2nd Communication channel select (Out of any 8 ports) | bitwise & boa
| 14 | 588 | 10 KHz | 1 | 1000 | Sub channel selection for return link 2nd communication channel | bitwise & boa
| 14 | 539 | 0 dB |  | 1000 | Return link gain control for conmmunication channel-2 (10KHz Band 4) | bitwise & boa
| 14 | 528 | 0 dB | 1 | 1000 | Return link power limit & Fraction (Applicable to all channels) | bitwise & boa
| 14 | 577 |  | 1 | 1000 | Mesh link disable | bitwise & boa
| 14 | 551 | 198 count(292.00234375 MHz) | 1 | 1000 | Return link channel 2 Syntehsizer NCO select | bitwise & boa | Do we need to select syntehizer and apply NCO ?
| 15 | 211 |  | 1 | 1000 | DA ip sw 2 Pos-2 | Normal |  | 25 KHz
| 15 | 245 |  | 1 | 1000 | DA op sw 2 Pos-2 | Normal
| 15 | 560 |  | 1 | 1000 | Channelizer R2 off | Normal
| 15 | 561 |  | 1 | 1000 | Channelizer R1 off | Normal
| 15 | 562 |  | 1 | 1000 | Channelizer M2 off | Normal
| 15 | 564 |  | 1 | 1000 | Channelizer M1 off | Normal
| 15 | 571 |  | 1 | 1000 | Return link redt syntehizer off | Normal
| 15 | 574 |  | 1 | 1000 | Return link Main syntehizer off | Normal
| 15 | 556 |  | 1 | 1000 | Channelizer M2 On | Normal
| 15 | 559 |  | 1 | 1000 | Channelizer M1 On | Normal
| 15 | 569 |  | 1 | 1000 | Return link main syntehsizer ON | Normal
| 15 | 491 | 292.5 MHz | 1 | 1000 | DP Port 4: 1st level NCO (Channelizer-2 ADC-B) | bitwise & boa
| 15 | 496 | Port 1 | 1 | 1000 | Channelizer-1 output port selection for 2nd level NCO | bitwise & boa
| 15 | 500 | 36 count(-2.14297 MHz) | 1 | 1000 | Channelizer-1 output port phase selection 2nd level NCO | bitwise & boa
| 15 | 504 | Main-1 | 1 | 1000 | 1st Communication channelizer select | bitwise & boa
| 15 | 508 | Port-1 | 1 | 1000 | 1st Communication channel select (Out of any 8 ports) | bitwise & boa
| 15 | 587 | 30 KHz | 1 | 1000 | Sub channel selection for return link 1st communication channel | bitwise & boa
| 15 | 530 | 0 dB | 1 | 1000 | Return link gain control for conmmunication channel-1 (30KHz center) | bitwise & boa
| 15 | 528 | 0 dB | 1 | 1000 | Return link power limit & Fraction (Applicable to all channels) | bitwise & boa
| 15 | 577 |  | 1 | 1000 | Mesh link disable | bitwise & boa
| 15 | 550 | 36 count(290.35703125 MHz) | 1 | 1000 | Return link channel 1 Syntehsizer NCO select | bitwise & boa | Do we need to select syntehizer and apply NCO ?

## Sheet2
Test case-5 | 313.0586 | 293.058 | 313.0586 | 2.5e-07
| 317.5 | 298.058 | 317.5 | 0
Test case-6 | 296.8398 | 296.839 | 296.8398 | 0
Test case-7 | 298.9117 | 298.9117 | 298.9117 | 0
| 303.749 | 298.9117 | 303.7492 | 0.000219
| 313.0586 | 293.058 | 313.0586 | 0
| 317.5 | 298.058 | 317.5 | 0
Test case-8 | 290.357 | 290.357 | 292.0023 | 1.6453
| 296.839 | 296.839 | 296.8398 | 0.000844
| 306.139 | 306.139 | 306.1391 | 6.2e-05
| 301.25 | 301.25 | 302.9164 | 1.6664
Test case-9 | 290.357 | 290.357
| 292.0023 | 292.0023 | 292.0023 | 0
| 296.8398 | 296.8398 | 296.8398 | 0
| 306.1391 | 306.1391 | 306.1391 | 0
Test case-10 | 303.749 | 303.749 | 303.7492 | 0.000219
| 313.0586 | 293.058 | 313.0586 | 0
| 317.5 | 298.058 | 317.5 | 0
Test case-11 | 290.357 | 290.357 | 292.0023 | 1.6453
| 317.5 | 298.058 | 317.5 | 0