## RT_ADDRESS
RT_ADDRESS | SUB_ADDRESS | no of 8 Bit words |  |  |  | ADDRESS
3 | 1 | 2 | 00011 | 00001 | 0001100001 | 0061
3 | 2 | 2 | 00011 | 00010 | 0001100010 | 0062
3 | 3 | 2 | 00011 | 00011 | 0001100011 | 0063
3 | 4 | 6 | 00011 | 00100 | 0001100100 | 0064
3 | 5 | 4 | 00011 | 00101 | 0001100101 | 0065
3 | 6 | 2 | 00011 | 00110 | 0001100110 | 0066
3 | 7 | 2 | 00011 | 00111 | 0001100111 | 0067
3 | 8 | 2 | 00011 | 01000 | 0001101000 | 0068
3 | 9 | 2 | 00011 | 01001 | 0001101001 | 0069
3 | 10 | 24 | 00011 | 01010 | 0001101010 | 006A
3 | 11 | 4 | 00011 | 01011 | 0001101011 | 006B
3 | 12 | 16 | 00011 | 01100 | 0001101100 | 006C
3 | 13 | 8 | 00011 | 01101 | 0001101101 | 006D
3 | 14 | 2 | 00011 | 01110 | 0001101110 | 006E
3 | 15 | 2 | 00011 | 01111 | 0001101111 | 006F
3 | 16 | 4 | 00011 | 10000 | 0001110000 | 0070
3 | 17 | 2 | 00011 | 10001 | 0001110001 | 0071
3 | 18 | 2 | 00011 | 10010 | 0001110010 | 0072
3 | 19 | 2 | 00011 | 10011 | 0001110011 | 0073

## CH_NCO1
CHANNELIZER_IP_FREQUENCIES | FREQUENCY | CODE
f1 | 292.5 | 001
f2 | 297.5 | 010
f3 | 302.5 | 011
f4 | 307.5 | 100
f5 | 312.5 | 101
f6 | 317.5 | 110

## CFG
SNO | CONFIG | RL_CHANNELIZER_IP_PORTS | RL_CHANNELIZER_IP_FREQUENCIES | RL_CHANNELIZER_OP_PORTS | RL_CHANNELIZER_OP_NCO_COUNT | RL_COM_CHANNEL_SELECT | RL_POWER_CHANNEL_SELECT | RL_SUB_CHANNEL | RL_GAIN_CONTROL_DB | RL_SYNTHESIZER_NCO_COUNT | RL_POWER_LIMIT | RL_POWER_LIMIT_TM | EPC_SELECT_CHANNELIZER | EPC_SELECT_CHANNELIZER_BIT | EPC_SELECT_SYNTHESIZER | EPC_SELECT_SYNTHESIZER_BIT | FL_SYNTHESIZER_AND_OP_PORT | FL_SYNTHESIZER_NCO_PHASE | MESH_LINK
1 | 1 | m1_1 | f1 | m1_1 | 36 | m1_1 | m2_1 | 1010 | 2,2,2,2 | 36 |  |  | FL_C_M | 0 | FL_S_M1 | 0 | B1_FL_S_M1__OP_P1_248.4MHZ | 1,1,255 | E,C1,P13
2 | 1 | m1_2 | f2 | m1_2 | 36 | m1_2 | m2_2 |  | 2,2,2,3 | 36 |  |  | FL_C_R | 0 | FL_S_M2 | 0 | B2_FL_S_M1__OP_P2_253.5MHZ | 1,1,256 | D,C1,P13
3 | 1 | m2_1 | f3 | m1_3 | 36 | m1_3 | m2_3 |  | 2,2,2,4 | 36 |  |  | RL_C_M1 | 1 | FL_S_R | 0 | B3_FL_S_M2__OP_P1_258.5MHZ | 1,1,257
4 | 1 | m2_2 | f4 | m1_4 | 36 | m1_4 | m2_4 |  | 2,2,2,5 | 36 |  |  | RL_C_M2 | 1 | RL_S_M | 1 | B4_FL_S_M2__OP_P2_243.5MHZ
5 | 1 | r1_1 | f1 | m1_5 | 36 |  | m2_5 | [5 empty] | RL_C_R1 | 0 | RL_S_R | 0
6 | 1 | r1_2 | f2 | m1_6 | 36 |  | m2_6 | [5 empty] | RL_C_R2 | 0
7 | 1 | r2_1 | f3 | m1_7 | 36 |  | m2_7
8 | 1 | r2_2 | f4 | m1_8 | 36 |  | m2_8
9 | 1 |  |  | m2_1 | 36
10 | 1 |  |  | m2_2 | 36
11 | 1 |  |  | m2_3 | 36
12 | 1 |  |  | m2_4 | 36
13 | 1 |  |  | m2_5 | 36
14 | 1 |  |  | m2_6 | 36
15 | 1 |  |  | m2_7 | 36
16 | 1 |  |  | m2_8 | 36
Note on C1: keysight: Single Command
Note on E1: keysight: Separate Command for each port
Note on G1: keysight: Single command
Note on I1: keysight: Single command for 4 com chaanels 0->30khz,1->10KHz
Note on J1: keysight: Single Command for for all com channels Bit[3 to 0]= Gain control value for 30KHz band or 10KHz CENTER Bit[7 to 4]= Gain control value for 10KHz band1 Bit[11 to 8]= Gain control value for 10KHz band2 Bit[15 to 12]= Gain control value for 10KHz band3
Note on K1: keysight: Single Command for 4 com channels