## Sheet1
Description | Mnemonic |  | states
Channelizer EPC Status - Return Link Redundant-2 Channelizer | DP_CHNZR_RLINK_REDT2_EPC_STS | 28 | ON,OFF
Channelizer EPC Status - Return Link Redundant-1 Channelizer | DP_CHNZR_RLINK_REDT1_EPC_STS | 28 | ON,OFF
Channelizer EPC Status - Return Link Main-2 Channelizer | DP_CHNZR_RLINK_MAIN2_EPC_STS | 28 | ON,OFF
Channelizer EPC Status - Return Link Main-1 Channelizer | DP_CHNZR_RLINK_MAIN1_EPC_STS | 28 | ON,OFF
Channelizer EPC Status - Forward Link Redundant Channelizer | DP_CHNZR_FLINK_REDT_EPC_STS | 27 | ON,OFF
Channelizer EPC Status - Forward Link Main Channelizer | DP_CHNZR_FLINK_MAIN_EPC_STS | 27 | ON,OFF
Synthesizer EPC Status - Return Link Redundant Synthesizer | DP_SYNTH_RLINK_REDT_EPC_STS | 27 | ON,OFF
Synthesizer EPC Status - Return Link Main Synthesizer | DP_SYNTH_RLINK_MAIN_EPC_STS | 27 | ON,OFF
Synthesizer EPC Status - Forward Link Redundant Synthesizer | DP_SYNTH_FLINK_REDT_EPC_STS | 27 | ON,OFF
Synthesizer EPC Status - Forward Link Main-2 Synthesizer | DP_SYNTH_FLINK_MAIN2_EPC_STS | 28 | ON,OFF
Synthesizer EPC Status - Forward Link Main-1 Synthesizer | DP_SYNTH_FLINK_MAIN1_EPC_STS | 28 | ON,OFF
LMX Lock Status - Return Link Redundant-2 Channelizer | DP_CHNZR_RLINK_REDT2_LMX_LOCK | 29 | LOCK,UNLOCK
LMX Lock Status - Return Link Redundant-1 Channelizer | DP_CHNZR_RLINK_REDT1_LMX_LOCK | 29 | LOCK,UNLOCK
LMX Lock Status - Return Link Main-2 Channelizer | DP_CHNZR_RLINK_MAIN2_LMX_LOCK | 29 | LOCK,UNLOCK
LMX Lock Status - Return Link Main-1 Channelizer | DP_CHNZR_RLINK_MAIN1_LMX_LOCK | 29 | LOCK,UNLOCK
LMX Lock Status - Forward Link Redundant Channelizer | DP_CHNZR_FLINK_REDT_LMX_LOCK | 28 | LOCK,UNLOCK
LMX Lock Status - Forward Link Main Channelizer | DP_CHNZR_FLINK_MAIN_LMX_LOCK | 28 | LOCK,UNLOCK
LMX Lock Status - Return Link Redundant Synthesizer | DP_SYNTH_RLINK_REDT_LMX_LOCK | 28 | LOCK,UNLOCK
LMX Lock Status - Return Link Main Synthesizer | DP_SYNTH_RLINK_MAIN_LMX_LOCK | 28 | LOCK,UNLOCK
LMX Lock Status - Forward Link Redundant Synthesizer | DP_SYNTH_FLINK_REDT_LMX_LOCK | 28 | LOCK,UNLOCK
LMX Lock Status - Forward Link Main-2 Synthesizer | DP_SYNTH_FLINK_MAIN2_LMX_LOCK | 29 | LOCK,UNLOCK
LMX Lock Status - Forward Link Main-1 Synthesizer | DP_SYNTH_FLINK_MAIN1_LMX_LOCK | 29 | LOCK,UNLOCK
Master Clock FPGA On-Off Status | DP_MASTER_CLK_FPGA_ON_OFF_STS | 29 | clock present,clock absent
TC Counter | DP_TC_COUNTER | 13 | DECIMAL VALUE
SEU value of Return Link Redundant Synthesizer | DP_SYNTH_RLINK_REDT_SEU_VAL | 27 | DECIMAL VALUE
SEU value of Return Link Main Synthesizer | DP_SYNTH_RLINK_MAIN_SEU_VAL | 27 | DECIMAL VALUE
SEU value of Forward Link Redundant Synthesizer | DP_SYNTH_FLINK_REDT_SEU_VAL | 27 | DECIMAL VALUE
SEU value of Forward Link Main-2 Synthesizer | DP_SYNTH_FLINK_MAIN2_SEU_VAL | 28 | DECIMAL VALUE
SEU value of Forward Link Main-1 Synthesizer | DP_SYNTH_FLINK_MAIN1_SEU_VAL | 28 | DECIMAL VALUE
Redundant CDU Health Status | DP_CDU_REDT_HEALTH_STS | 22 | ON,OFF
Main CDU Health Status | DP_CDU_MAIN_HEALTH_STS | 22 | ON,OFF
FPGA Done Status - Return Link Redundant Synthesizer | DP_SYNTH_RLINK_REDT_FPGA_STS | 28 | done,not done
FPGA Done Status - Return Link Main Synthesizer | DP_SYNTH_RLINK_MAIN_FPGA_STS | 28 | done,not done
FPGA Done Status - Forward Link Redundant Synthesizer | DP_SYNTH_FLINK_REDT_FPGA_STS | 28 | done,not done
FPGA Done Status - Forward Link Main-2 Synthesizer | DP_SYNTH_FLINK_MAIN2_FPGA_STS | 29 | done,not done
FPGA Done Status - Forward Link Main-1 Synthesizer | DP_SYNTH_FLINK_MAIN1_FPGA_STS | 29 | done,not done
FPGA Done Status - Return Link Redundant-2 Channelizer | DP_CHNZR_RLINK_REDT2_FPGA_STS | 29 | done,not done
FPGA Done Status - Return Link Redundant-1 Channelizer | DP_CHNZR_RLINK_REDT1_FPGA_STS | 29 | done,not done
FPGA Done Status - Return Link Main-2 Channelizer | DP_CHNZR_RLINK_MAIN2_FPGA_STS | 29 | done,not done
FPGA Done Status - Return Link Main-1 Channelizer | DP_CHNZR_RLINK_MAIN1_FPGA_STS | 29 | done,not done
FPGA Done Status - Forward Link Redundant Channelizer | DP_CHNZR_FLINK_REDT_FPGA_STS | 28 | done,not done
FPGA Done Status - Forward Link Main Channelizer | DP_CHNZR_FLINK_MAIN_FPGA_STS | 28 | done,not done
Mesh Link 1 Control - Mesh Link 1 Enabled | DP_MESH_LINK1_ENABLED | 21 | enable,disable
Mesh Link 1 Control - Return Link Channel Identifier for Mesh Link 1 | DP_MESH_LINK1_RL_CHANNEL_ID | 27 | c1,c2,c3,c4
Mesh Link 1 Control - Synthesizer Mesh Link 1 or Forward Link in RF OUT port of Synthesizer | DP_MESH_LINK1_SYNTH_RFOUT_PORT | 30 | Port-1 (Top),Port-2(Bottom),Both port
Mesh Link 1 Control - Synthesizer Number for Mesh Routing in Router | DP_MESH_LINK1_SYNTH_NUM | 23 | main1,main2,redt
Mesh Link 2 Control - Mesh Link 2 Enabled | DP_MESH_LINK2_ENABLED | 21 | enable,disable
Mesh Link 2 Control - Return Link Channel Identifier for Mesh Link 2 | DP_MESH_LINK2_RL_CHANNEL_ID | 27 | c1,c2,c3,c4
Mesh Link 2 Control - Synthesizer Mesh Link 2 or Forward Link in RF OUT port of Synthesizer | DP_MESH_LINK2_SYNTH_RFOUT_PORT | 30 | Port-1 (Top),Port-2(Bottom),Both port
Mesh Link 2 Control - Synthesizer Number for Mesh Routing in Router | DP_MESH_LINK2_SYNTH_NUM | 23 | main1,main2,redt
Forward Link SEU Counter Value | DP_FLINK_SEU_COUNTER_VAL | 24 | DECIMAL VALUE
Forward Link Active Channelizer's ADC Saturation Status | DP_CHNZR_FLINK_ACTIVE_ADC_SAT_STS | 33 | DECIMAL VALUE
Forward Link Synthesizer Channel Select - Routing bits for Input Frequency Band 253.5 MHz | DP_SYNTH_FLINK_CH_SEL_253_5 | 27 | main1,main2,redt
Forward Link Synthesizer Channel Select - Routing bits for Input Frequency Band 258.5 MHz | DP_SYNTH_FLINK_CH_SEL_258_5 | 27 | main1,main2,redt
Forward Link Synthesizer Channel Select - Routing bits for Input Frequency Band 243.5 MHz | DP_SYNTH_FLINK_CH_SEL_243_5 | 27 | main1,main2,redt
Forward Link Synthesizer Channel Select - Routing bits for Input Frequency Band 248.4 MHz | DP_SYNTH_FLINK_CH_SEL_248_4 | 27 | main1,main2,redt
RL Power Detector Threshold Value for Interference Monitoring | DP_RLINK_PWR_DET_TH_IF_MON | 26 | DECIMAL VALUE
ADC-A Saturation Status of Active RL Channelizer - 1 AFU-1 | DP_CHNZR_RLINK_ACT1_ADC_A_SAT | 29 | DECIMAL VALUE
ADC-B Saturation Status of Active RL Channelizer-1 BFU-1 | DP_CHNZR_RLINK_ACT1_ADC_B_SAT | 29 | DECIMAL VALUE
ADC-A Saturation Status of Active RL Channelizer - 2 AFU-1 | DP_CHNZR_RLINK_ACT2_ADC_A_SAT | 29 | DECIMAL VALUE
ADC-B Saturation Status of Active RL Channelizer-2 BFU-1 | DP_CHNZR_RLINK_ACT2_ADC_B_SAT | 29 | DECIMAL VALUE
Forward Link Output Power Limit Control Value - Limit Fraction | DP_FLINK_PWR_LIMIT_FRAC | 23 | DECIMAL VALUE
Forward Link Output Power Limit Control Value - Limit Control Value | DP_FLINK_PWR_LIMIT_VAL | 22 | 3*value in decimal (lookup table will be used for decimal to dBm conversion)
Gain control value for Forward link 253.6 MHz | DP_FLINK_GAIN_253_6MHZ | 22 | -value in decimal (value will come in dBm)
Gain control value for Forward link 258.8 MHz | DP_FLINK_GAIN_258_8MHZ | 22 | -value in decimal (value will come in dBm)
Gain control value for Forward link 243.2 MHz | DP_FLINK_GAIN_243_2MHZ | 22 | -value in decimal (value will come in dBm)
Gain control value for Forward link 248.4 MHz | DP_FLINK_GAIN_248_4MHZ | 22 | -value in decimal (value will come in dBm)
SEU Count of Active RL Channelizer-2 | DP_CHNZR_RLINK_ACTIVE2_SEU_CNT | 30 | DECIMAL VALUE
SEU Count of Active RL Channelizer-1 | DP_CHNZR_RLINK_ACTIVE1_SEU_CNT | 30 | DECIMAL VALUE
DAC-2 (Top) FL Main-1 Synthesizer NCO Phase | DP_SYNTH_FLINK_M1_DAC2_NCO_PH | 29 | Raw bit (00 = 243.2 MHz,01=248.4 MHz,10=253.6 MHz,11=258.8 MHz)
DAC-1 (Bottom) FL Main-1 Synthesizer NCO Phase | DP_SYNTH_FLINK_M1_DAC1_NCO_PH | 29 | Raw bit (00 = 243.2 MHz,01=248.4 MHz,10=253.6 MHz,11=258.8 MHz)
Mesh Link Main-1 Synthesizer NCO Phase | DP_SYNTH_FLINK_M1_MESH_NCO_PH | 29 | Raw bit (00 = 243.2 MHz,01=248.4 MHz,10=253.6 MHz,11=258.8 MHz)
DAC-2 (Top) FL Main-2 Synthesizer NCO Phase | DP_SYNTH_FLINK_M2_DAC2_NCO_PH | 29 | Raw bit (00 = 243.2 MHz,01=248.4 MHz,10=253.6 MHz,11=258.8 MHz)
DAC-1 (Bottom) FL Main-2 Synthesizer NCO Phase | DP_SYNTH_FLINK_M2_DAC1_NCO_PH | 29 | Raw bit (00 = 243.2 MHz,01=248.4 MHz,10=253.6 MHz,11=258.8 MHz)
Mesh Link Main-2 Synthesizer NCO Phase | DP_SYNTH_FLINK_M2_MESH_NCO_PH | 29 | Raw bit (00 = 243.2 MHz,01=248.4 MHz,10=253.6 MHz,11=258.8 MHz)
DAC-2 (Top) FL Redundant Synthesizer NCO Phase | DP_SYNTH_FLINK_R_DAC2_NCO_PH | 28 | Raw bit (00 = 243.2 MHz,01=248.4 MHz,10=253.6 MHz,11=258.8 MHz)
DAC-1 (Bottom) FL Redundant Synthesizer NCO Phase | DP_SYNTH_FLINK_R_DAC1_NCO_PH | 28 | Raw bit (00 = 243.2 MHz,01=248.4 MHz,10=253.6 MHz,11=258.8 MHz)
Mesh Link Redundant Synthesizer NCO Phase | DP_SYNTH_FLINK_R_MESH_NCO_PH | 28 | Raw bit (00 = 243.2 MHz,01=248.4 MHz,10=253.6 MHz,11=258.8 MHz)
RL Channelizer NCO Level-1 Band Select for ADC-A of Channelizer Main-1 | DP_CHNZR_RLINK_MAIN1_ADCA_NCO1 | 30 | Raw bit (001 = 292.5 MHz,010=297.5 MHz,011=302.5 MHz,100=307.5 MHz,101=312.5 MHz,110=317.5 MHz)
RL Channelizer NCO Level-1 Band Select for ADC-B of Channelizer Main-1 | DP_CHNZR_RLINK_MAIN1_ADCB_NCO1 | 30 | Raw bit (001 = 292.5 MHz,010=297.5 MHz,011=302.5 MHz,100=307.5 MHz,101=312.5 MHz,110=317.5 MHz)
RL Channelizer NCO Level-1 Band Select for ADC-A of Channelizer Main-2 | DP_CHNZR_RLINK_MAIN2_ADCA_NCO1 | 30 | Raw bit (001 = 292.5 MHz,010=297.5 MHz,011=302.5 MHz,100=307.5 MHz,101=312.5 MHz,110=317.5 MHz)
RL Channelizer NCO Level-1 Band Select for ADC-B of Channelizer Main-2 | DP_CHNZR_RLINK_MAIN2_ADCB_NCO1 | 30 | Raw bit (001 = 292.5 MHz,010=297.5 MHz,011=302.5 MHz,100=307.5 MHz,101=312.5 MHz,110=317.5 MHz)
RL Channelizer NCO Level-1 Band Select for ADC-A of Channelizer Redt-1 | DP_CHNZR_RLINK_REDT1_ADCA_NCO1 | 30 | Raw bit (001 = 292.5 MHz,010=297.5 MHz,011=302.5 MHz,100=307.5 MHz,101=312.5 MHz,110=317.5 MHz)
RL Channelizer NCO Level-1 Band Select for ADC-B of Channelizer Redt-1 | DP_CHNZR_RLINK_REDT1_ADCB_NCO1 | 30 | Raw bit (001 = 292.5 MHz,010=297.5 MHz,011=302.5 MHz,100=307.5 MHz,101=312.5 MHz,110=317.5 MHz)
RL Channelizer NCO Level-1 Band Select for ADC-A of Channelizer Redt-2 | DP_CHNZR_RLINK_REDT2_ADCA_NCO1 | 30 | Raw bit (001 = 292.5 MHz,010=297.5 MHz,011=302.5 MHz,100=307.5 MHz,101=312.5 MHz,110=317.5 MHz)
RL Channelizer NCO Level-1 Band Select for ADC-B of Channelizer Redt-2 | DP_CHNZR_RLINK_REDT2_ADCB_NCO1 | 30 | Raw bit (001 = 292.5 MHz,010=297.5 MHz,011=302.5 MHz,100=307.5 MHz,101=312.5 MHz,110=317.5 MHz)
RL Main Synthesizer Channel-4 MSB NCO Bits Received via UART | DP_SYNTH_RLINK_M_CH4_NCO_MSB | 28 | DECIMAL VALUE
RL Main Synthesizer Channel-3 MSB NCO Bits Received via UART | DP_SYNTH_RLINK_M_CH3_NCO_MSB | 28 | DECIMAL VALUE
RL Main Synthesizer Channel-2 MSB NCO Bits Received via UART | DP_SYNTH_RLINK_M_CH2_NCO_MSB | 28 | DECIMAL VALUE
RL Main Synthesizer Channel-1 MSB NCO Bits Received via UART | DP_SYNTH_RLINK_M_CH1_NCO_MSB | 28 | DECIMAL VALUE
RL Redt Synthesizer Channel-4 MSB NCO Bits Received via UART | DP_SYNTH_RLINK_R_CH4_NCO_MSB | 28 | DECIMAL VALUE
RL Redt Synthesizer Channel-3 MSB NCO Bits Received via UART | DP_SYNTH_RLINK_R_CH3_NCO_MSB | 28 | DECIMAL VALUE
RL Redt Synthesizer Channel-2 MSB NCO Bits Received via UART | DP_SYNTH_RLINK_R_CH2_NCO_MSB | 28 | DECIMAL VALUE
RL Redt Synthesizer Channel-1 MSB NCO Bits Received via UART | DP_SYNTH_RLINK_R_CH1_NCO_MSB | 28 | DECIMAL VALUE
32 to 12 Channel Selection - Channelizer Select for 1st Communication Channel of RL | DP_RLINK_CHSEL_COMM1_CHNZR | 26 | main1,main2,redt1,redt2
32 to 12 Channel Selection - Phase Increment for 1st Communication Channel of RL | DP_RLINK_CHSEL_COMM1_PHASE_INC | 30 | p1,p2,p3,p4,p5,p6,p7,p8
32 to 12 Channel Selection - Channelizer Select for 2nd Communication Channel of RL | DP_RLINK_CHSEL_COMM2_CHNZR | 26 | main1,main2,redt1,redt2
32 to 12 Channel Selection - Phase Increment for 2nd Communication Channel of RL | DP_RLINK_CHSEL_COMM2_PHASE_INC | 30 | p1,p2,p3,p4,p5,p6,p7,p8
32 to 12 Channel Selection - Channelizer Select for 3rd Communication Channel of RL | DP_RLINK_CHSEL_COMM3_CHNZR | 26 | main1,main2,redt1,redt2
32 to 12 Channel Selection - Phase Increment for 3rd Communication Channel of RL | DP_RLINK_CHSEL_COMM3_PHASE_INC | 30 | p1,p2,p3,p4,p5,p6,p7,p8
32 to 12 Channel Selection - Channelizer Select for 4th Communication Channel of RL | DP_RLINK_CHSEL_COMM4_CHNZR | 26 | main1,main2,redt1,redt2
32 to 12 Channel Selection - Phase Increment for 4th Communication Channel of RL | DP_RLINK_CHSEL_COMM4_PHASE_INC | 30 | p1,p2,p3,p4,p5,p6,p7,p8
32 to 12 Channel Selection - Channelizer Select for 1st Power Channel of RL | DP_RLINK_CHSEL_PWR1_CHNZR | 25 | main1,main2,redt1,redt2
32 to 12 Channel Selection - Phase Increment for 1st Power Channel of RL | DP_RLINK_CHSEL_PWR1_PHASE_INC | 29 | p1,p2,p3,p4,p5,p6,p7,p8
32 to 12 Channel Selection - Phase Increment for 3rd Power Channel of RL | DP_RLINK_CHSEL_PWR3_PHASE_INC | 29 | main1,main2,redt1,redt2
32 to 12 Channel Selection - Channelizer Select for 2nd Power Channel of RL | DP_RLINK_CHSEL_PWR2_CHNZR | 25 | p1,p2,p3,p4,p5,p6,p7,p8
32 to 12 Channel Selection - Phase Increment for 2nd Power Channel of RL | DP_RLINK_CHSEL_PWR2_PHASE_INC | 29 | p1,p2,p3,p4,p5,p6,p7,p8
32 to 12 Channel Selection - Phase Increment for 6th Power Channel of RL | DP_RLINK_CHSEL_PWR6_PHASE_INC | 29 | p1,p2,p3,p4,p5,p6,p7,p8
32 to 12 Channel Selection - Channelizer Select for 5th Power Channel of RL | DP_RLINK_CHSEL_PWR5_CHNZR | 25 | main1,main2,redt1,redt2
32 to 12 Channel Selection - Phase Increment for 5th Power Channel of RL | DP_RLINK_CHSEL_PWR5_PHASE_INC | 29 | p1,p2,p3,p4,p5,p6,p7,p8
32 to 12 Channel Selection - Channelizer Select for 4th Power Channel of RL | DP_RLINK_CHSEL_PWR4_CHNZR | 25 | main1,main2,redt1,redt2
32 to 12 Channel Selection - Phase Increment for 4th Power Channel of RL | DP_RLINK_CHSEL_PWR4_PHASE_INC | 29 | p1,p2,p3,p4,p5,p6,p7,p8
32 to 12 Channel Selection - Channelizer Select for 3rd Power Channel of RL | DP_RLINK_CHSEL_PWR3_CHNZR | 25 | main1,main2,redt1,redt2
32 to 12 Channel Selection - Channelizer Select for 8th Power Channel of RL | DP_RLINK_CHSEL_PWR8_CHNZR | 25 | main1,main2,redt1,redt2
32 to 12 Channel Selection - Phase Increment for 8th Power Channel of RL | DP_RLINK_CHSEL_PWR8_PHASE_INC | 29 | p1,p2,p3,p4,p5,p6,p7,p8
32 to 12 Channel Selection - Channelizer Select for 7th Power Channel of RL | DP_RLINK_CHSEL_PWR7_CHNZR | 25 | main1,main2,redt1,redt2
32 to 12 Channel Selection - Phase Increment for 7th Power Channel of RL | DP_RLINK_CHSEL_PWR7_PHASE_INC | 29 | p1,p2,p3,p4,p5,p6,p7,p8
32 to 12 Channel Selection - Channelizer Select for 6th Power Channel of RL | DP_RLINK_CHSEL_PWR6_CHNZR | 25 | main1,main2,redt1,redt2
Return Link Limit Control TM - RL Output Power Limit Fraction | DP_RLINK_PWR_LIMIT_FRAC | 23 | DECIMAL VALUE
Return Link Limit Control TM - RL Output Power Limit Control Value | DP_RLINK_PWR_LIMIT_VAL | 22 | 3*value in decimal (lookup table will be used for decimal to dBm conversion)
Gain Control Value for RL Channel - 1 for 30 kHz Band or 10 kHz Band-1 Centre | DP_RLINK_CH1_GAIN_30KHZ | 23 | 5-value in decimal (value will come in dBm)
Gain Control Value for RL Channel - 1 for 10 kHz Band-2 | DP_RLINK_CH1_GAIN_10KHZ_B2 | 26 | 5-value in decimal (value will come in dBm)
Gain Control Value for RL Channel - 1 for 10 kHz Band-3 | DP_RLINK_CH1_GAIN_10KHZ_B3 | 26 | 5-value in decimal (value will come in dBm)
Gain Control Value for RL Channel - 1 for 10 kHz Band-4 | DP_RLINK_CH1_GAIN_10KHZ_B4 | 26 | 5-value in decimal (value will come in dBm)
Gain Control Value for RL Channel - 1 for 10 kHz Band-5 | DP_RLINK_CH1_GAIN_10KHZ_B5 | 26 | 5-value in decimal (value will come in dBm)
Gain Control Value for RL Channel - 2 for 30 kHz Band or 10 kHz Band-1 Centre | DP_RLINK_CH2_GAIN_30KHZ | 23 | 5-value in decimal (value will come in dBm)
Gain Control Value for RL Channel - 2 for 10 kHz Band-2 | DP_RLINK_CH2_GAIN_10KHZ_B2 | 26 | 5-value in decimal (value will come in dBm)
Gain Control Value for RL Channel - 2 for 10 kHz Band-3 | DP_RLINK_CH2_GAIN_10KHZ_B3 | 26 | 5-value in decimal (value will come in dBm)
Gain Control Value for RL Channel - 2 for 10 kHz Band-4 | DP_RLINK_CH2_GAIN_10KHZ_B4 | 26 | 5-value in decimal (value will come in dBm)
Gain Control Value for RL Channel - 2 for 10 kHz Band-5 | DP_RLINK_CH2_GAIN_10KHZ_B5 | 26 | 5-value in decimal (value will come in dBm)
Gain Control Value for RL Channel - 3 for 30 kHz Band or 10 kHz Band-1 Centre | DP_RLINK_CH3_GAIN_30KHZ | 23 | 5-value in decimal (value will come in dBm)
Gain Control Value for RL Channel - 3 for 10 kHz Band-2 | DP_RLINK_CH3_GAIN_10KHZ_B2 | 26 | 5-value in decimal (value will come in dBm)
Gain Control Value for RL Channel - 3 for 10 kHz Band-3 | DP_RLINK_CH3_GAIN_10KHZ_B3 | 26 | 5-value in decimal (value will come in dBm)
Gain Control Value for RL Channel - 3 for 10 kHz Band-4 | DP_RLINK_CH3_GAIN_10KHZ_B4 | 26 | 5-value in decimal (value will come in dBm)
Gain Control Value for RL Channel - 3 for 10 kHz Band-5 | DP_RLINK_CH3_GAIN_10KHZ_B5 | 26 | 5-value in decimal (value will come in dBm)
Gain Control Value for RL Channel - 4 for 30 kHz Band or 10 kHz Band-1 Centre | DP_RLINK_CH4_GAIN_30KHZ | 23 | 5-value in decimal (value will come in dBm)
Gain Control Value for RL Channel - 4 for 10 kHz Band-2 | DP_RLINK_CH4_GAIN_10KHZ_B2 | 26 | 5-value in decimal (value will come in dBm)
Gain Control Value for RL Channel - 4 for 10 kHz Band-3 | DP_RLINK_CH4_GAIN_10KHZ_B3 | 26 | 5-value in decimal (value will come in dBm)
Gain Control Value for RL Channel - 4 for 10 kHz Band-4 | DP_RLINK_CH4_GAIN_10KHZ_B4 | 26 | 5-value in decimal (value will come in dBm)
Gain Control Value for RL Channel - 4 for 10 kHz Band-5 | DP_RLINK_CH4_GAIN_10KHZ_B5 | 26 | 5-value in decimal (value will come in dBm)
Synthesizer NCO for Return Link Channel-2 | DP_SYNTH_RLINK_CH2_NCO | 22 | DECIMAL VALUE
Synthesizer NCO for Return Link Channel-1 | DP_SYNTH_RLINK_CH1_NCO | 22 | DECIMAL VALUE
Synthesizer NCO for Return Link Channel-3 | DP_SYNTH_RLINK_CH3_NCO | 22 | DECIMAL VALUE
Synthesizer NCO for Return Link Channel-4 | DP_SYNTH_RLINK_CH4_NCO | 22 | DECIMAL VALUE
RL Sub Channel Information - Enable 10 kHz Subchannel in RL-1 | DP_RLINK_CH1_10KHZ_EN | 21 | Raw bit (0 = 30 KHz, 1 = 10KHz)
RL Sub Channel Information - Enable 10 kHz Subchannel in RL-2 | DP_RLINK_CH2_10KHZ_EN | 21 | Raw bit (0 = 30 KHz, 1 = 10KHz)
RL Sub Channel Information - Enable 10 kHz Subchannel in RL-3 | DP_RLINK_CH3_10KHZ_EN | 21 | Raw bit (0 = 30 KHz, 1 = 10KHz)
RL Sub Channel Information - Enable 10 kHz Subchannel in RL-4 | DP_RLINK_CH4_10KHZ_EN | 21 | Raw bit (0 = 30 KHz, 1 = 10KHz)
Interference Monitoring Channel - 16 with respect to Threshold | DP_IMON_CH16_STS | 16 | Raw bit (0 = No inteference, 1 = Interference detected)
Interference Monitoring Channel - 15 with respect to Threshold | DP_IMON_CH15_STS | 16 | Raw bit (0 = No inteference, 1 = Interference detected)
Interference Monitoring Channel - 14 with respect to Threshold | DP_IMON_CH14_STS | 16 | Raw bit (0 = No inteference, 1 = Interference detected)
Interference Monitoring Channel - 13 with respect to Threshold | DP_IMON_CH13_STS | 16 | Raw bit (0 = No inteference, 1 = Interference detected)
Interference Monitoring Channel - 12 with respect to Threshold | DP_IMON_CH12_STS | 16 | Raw bit (0 = No inteference, 1 = Interference detected)
Interference Monitoring Channel - 11 with respect to Threshold | DP_IMON_CH11_STS | 16 | Raw bit (0 = No inteference, 1 = Interference detected)
Interference Monitoring Channel - 10 with respect to Threshold | DP_IMON_CH10_STS | 16 | Raw bit (0 = No inteference, 1 = Interference detected)
Interference Monitoring Channel - 9 with respect to Threshold | DP_IMON_CH9_STS | 15 | Raw bit (0 = No inteference, 1 = Interference detected)
Interference Monitoring Channel - 8 with respect to Threshold | DP_IMON_CH8_STS | 15 | Raw bit (0 = No inteference, 1 = Interference detected)
Interference Monitoring Channel - 7 with respect to Threshold | DP_IMON_CH7_STS | 15 | Raw bit (0 = No inteference, 1 = Interference detected)
Interference Monitoring Channel - 6 with respect to Threshold | DP_IMON_CH6_STS | 15 | Raw bit (0 = No inteference, 1 = Interference detected)
Interference Monitoring Channel - 5 with respect to Threshold | DP_IMON_CH5_STS | 15 | Raw bit (0 = No inteference, 1 = Interference detected)
Interference Monitoring Channel - 4 with respect to Threshold | DP_IMON_CH4_STS | 15 | Raw bit (0 = No inteference, 1 = Interference detected)
Interference Monitoring Channel - 3 with respect to Threshold | DP_IMON_CH3_STS | 15 | Raw bit (0 = No inteference, 1 = Interference detected)
Interference Monitoring Channel - 2 with respect to Threshold | DP_IMON_CH2_STS | 15 | Raw bit (0 = No inteference, 1 = Interference detected)
Interference Monitoring Channel - 1 with respect to Threshold | DP_IMON_CH1_STS | 15 | Raw bit (0 = No inteference, 1 = Interference detected)
Power Channel Selection Status | DP_PWR_CH_SEL_STS | 17 | Raw bit (0 = Power channel (1-20), 1 = Power channel (21-40))
Interference Monitoring Channel - 20 with respect to Threshold | DP_IMON_CH20_STS | 16 | Raw bit (0 = No inteference, 1 = Interference detected)
Interference Monitoring Channel - 19 with respect to Threshold | DP_IMON_CH19_STS | 16 | Raw bit (0 = No inteference, 1 = Interference detected)
Interference Monitoring Channel - 18 with respect to Threshold | DP_IMON_CH18_STS | 16 | Raw bit (0 = No inteference, 1 = Interference detected)
Interference Monitoring Channel - 17 with respect to Threshold | DP_IMON_CH17_STS | 16 | 10*log10(value in decimal +1)-35.14 (value will come in dBm)
Input Power of FL Channel - 3 Band 253.6 MHz | DP_FLINK_CH3_INPWR_253_6MHZ | 27 | 10*log10(value in decimal +1)-35.14 (value will come in dBm)
Input Power of FL Channel - 4 Band 258.5 MHz | DP_FLINK_CH4_INPWR_258_5MHZ | 27 | 10*log10(value in decimal +1)-35.14 (value will come in dBm)
Input Power of FL Channel - 1 Band 243.5 MHz | DP_FLINK_CH1_INPWR_243_5MHZ | 27 | 10*log10(value in decimal +1)-35.14 (value will come in dBm)
Input Power of FL Channel - 2 Band 248.5 MHz | DP_FLINK_CH2_INPWR_248_5MHZ | 27 | 10*log10(value in decimal +1)-35.14 (value will come in dBm)
Input Power of RL Channel - 1 | DP_RLINK_CH1_INPWR | 18 | 10*log10(value in decimal +1)-57.34 (value will come in dBm)
Input Power of RL Channel - 2 | DP_RLINK_CH2_INPWR | 18 | 10*log10(value in decimal +1)-57.34 (value will come in dBm)
Input Power of RL Channel - 3 | DP_RLINK_CH3_INPWR | 18 | 10*log10(value in decimal +1)-57.34 (value will come in dBm)
Input Power of RL Channel - 4 | DP_RLINK_CH4_INPWR | 18 | 10*log10(value in decimal +1)-57.34 (value will come in dBm)
Input Power of RL Channel - 5 | DP_RLINK_CH5_INPWR | 18 | 10*log10(value in decimal +1)-57.34 (value will come in dBm)
Input Power of RL Channel - 6 | DP_RLINK_CH6_INPWR | 18 | 10*log10(value in decimal +1)-57.34 (value will come in dBm)
Input Power of RL Channel - 7 | DP_RLINK_CH7_INPWR | 18 | 10*log10(value in decimal +1)-57.34 (value will come in dBm)
Input Power of RL Channel - 8 | DP_RLINK_CH8_INPWR | 18 | 10*log10(value in decimal +1)-57.34 (value will come in dBm)
Input Power of RL Channel - 9 | DP_RLINK_CH9_INPWR | 18 | 10*log10(value in decimal +1)-57.34 (value will come in dBm)
Input Power of RL Channel - 10 | DP_RLINK_CH10_INPWR | 19 | 10*log10(value in decimal +1)-57.34 (value will come in dBm)
Input Power of RL Channel - 11 | DP_RLINK_CH11_INPWR | 19 | 10*log10(value in decimal +1)-57.34 (value will come in dBm)
Input Power of RL Channel - 12 | DP_RLINK_CH12_INPWR | 19 | 10*log10(value in decimal +1)-57.34 (value will come in dBm)
Input Power of RL Channel - 13 | DP_RLINK_CH13_INPWR | 19 | 10*log10(value in decimal +1)-57.34 (value will come in dBm)
Input Power of RL Channel - 14 | DP_RLINK_CH14_INPWR | 19 | 10*log10(value in decimal +1)-57.34 (value will come in dBm)
Input Power of RL Channel - 15 | DP_RLINK_CH15_INPWR | 19 | 10*log10(value in decimal +1)-57.34 (value will come in dBm)
Input Power of RL Channel - 16 | DP_RLINK_CH16_INPWR | 19 | 10*log10(value in decimal +1)-57.34 (value will come in dBm)
Input Power of RL Channel - 17 | DP_RLINK_CH17_INPWR | 19 | 10*log10(value in decimal +1)-57.34 (value will come in dBm)
Input Power of RL Channel - 18 | DP_RLINK_CH18_INPWR | 19 | 10*log10(value in decimal +1)-57.34 (value will come in dBm)
Input Power of RL Channel - 19 | DP_RLINK_CH19_INPWR | 19 | 10*log10(value in decimal +1)-57.34 (value will come in dBm)
Input Power of RL Channel - 20 | DP_RLINK_CH20_INPWR | 19 | 10*log10(value in decimal +1)-57.34 (value will come in dBm)
Return Link Active Channelizer - 1 NCO-1 | DP_CHNZR_RLINK_ACTIVE1_NCO1 | 27 | DECIMAL VALUE
Return Link Active Channelizer - 1 NCO-2 | DP_CHNZR_RLINK_ACTIVE1_NCO2 | 27 | DECIMAL VALUE
Return Link Active Channelizer - 1 NCO-3 | DP_CHNZR_RLINK_ACTIVE1_NCO3 | 27 | DECIMAL VALUE
Return Link Active Channelizer - 1 NCO-4 | DP_CHNZR_RLINK_ACTIVE1_NCO4 | 27 | DECIMAL VALUE
Return Link Active Channelizer - 1 NCO-5 | DP_CHNZR_RLINK_ACTIVE1_NCO5 | 27 | DECIMAL VALUE
Return Link Active Channelizer - 1 NCO-6 | DP_CHNZR_RLINK_ACTIVE1_NCO6 | 27 | DECIMAL VALUE
Return Link Active Channelizer - 1 NCO-7 | DP_CHNZR_RLINK_ACTIVE1_NCO7 | 27 | DECIMAL VALUE
Return Link Active Channelizer - 1 NCO-8 | DP_CHNZR_RLINK_ACTIVE1_NCO8 | 27 | DECIMAL VALUE
Return Link Active Channelizer - 2 NCO-1 | DP_CHNZR_RLINK_ACTIVE2_NCO1 | 27 | DECIMAL VALUE
Return Link Active Channelizer - 2 NCO-2 | DP_CHNZR_RLINK_ACTIVE2_NCO2 | 27 | DECIMAL VALUE
Return Link Active Channelizer - 2 NCO-3 | DP_CHNZR_RLINK_ACTIVE2_NCO3 | 27 | DECIMAL VALUE
Return Link Active Channelizer - 2 NCO-4 | DP_CHNZR_RLINK_ACTIVE2_NCO4 | 27 | DECIMAL VALUE
Return Link Active Channelizer - 2 NCO-5 | DP_CHNZR_RLINK_ACTIVE2_NCO5 | 27 | DECIMAL VALUE
Return Link Active Channelizer - 2 NCO-6 | DP_CHNZR_RLINK_ACTIVE2_NCO6 | 27 | DECIMAL VALUE
Return Link Active Channelizer - 2 NCO-7 | DP_CHNZR_RLINK_ACTIVE2_NCO7 | 27 | DECIMAL VALUE
Return Link Active Channelizer - 2 NCO-8 | DP_CHNZR_RLINK_ACTIVE2_NCO8 | 27 | DECIMAL VALUE